## Depth
Well Depth Statistics (m)
| 2005 |  |  |  |  | 2006 |  |  |  |  | 2007 |  |  |  |  | 2008
Well ID | N | Average | Max | Min | Std | N | Average | Max | Min | Std | N | Average | Max | Min | Std | N | Average | Max | Min | Std
DS1 | 27 | 7.7265 | 8.7 | 5.34 | 0.6255 | 28 | 7.7275 | 9 | 5.65 | 0.76316 | 23 | 7.2784 | 8.26 | 5.35 | 0.55215 | 24 | 8.3143 | 9.81 | 7.41 | 0.62816
DS2 | 30 | 7.9932 | 9.45 | 6.34 | 0.98938 | 19 | 7.7203 | 9.5 | 6.96 | 0.95239 | 57 | 8.1878 | 9.98 | 6.7 | 0.73873 | 33 | 8.0238 | 9.39 | 6.7 | 0.94478
DS3 | 10 | 5.397 | 5.91 | 4.95 | 0.32884 | 0 | Dry/Plowed* | Dry/Plowed | Dry/Plowed | Dry/Plowed | 0 | Dry ** | Dry | Dry | Dry | 0 | No Data *** | No Data | No Data | No Data
DS4A1 | 0 | Not Irrigated**** | Not Irrigated | Not Irrigated | Not Irrigated | 22 | 7.318 | 7.69 | 7.11 | 0.13191 | 22 | 6.2941 | 7.31 | 5.8 | 0.5008 | 12 | 5.88 | 6.75 | 5.12 | 0.40324
DS4C | 0 | Not Irrigated | Not Irrigated | Not Irrigated | Not Irrigated | 0 | Not Irrigated | Not Irrigated | Not Irrigated | Not Irrigated | 0 | Not Irrigated | Not Irrigated | Not Irrigated | Not Irrigated | 0 | Dry | Dry | Dry | Dry
DS5A | 39 | 3.1977 | 5.29 | 2.32 | 0.51452 | 47 | 4.5013 | 6.17 | 3.59 | 0.49977 | 51 | 2.9633 | 4.136 | 1.617 | 0.68539 | 30 | 3.6823 | 4.56 | 2.84 | 0.59128
DS5B | 0 | Not Irrigated | Not Irrigated | Not Irrigated | Not Irrigated | 0 | Not Irrigated | Not Irrigated | Not Irrigated | Not Irrigated | 0 | Not Irrigated | Not Irrigated | Not Irrigated | Not Irrigated | 15 | 3.3987 | 5.73 | 2.7 | 0.91262
DS6A | 0 | Not Irrigated | Not Irrigated | Not Irrigated | Not Irrigated | 0 | Not Irrigated | Not Irrigated | Not Irrigated | Not Irrigated | 0 | Not Irrigated | Not Irrigated | Not Irrigated | Not Irrigated | 33 | 3.5453 | 5.73 | 2.7 | 0.7358
DS6B | 25 | 3.0819 | 5.29 | 2.32 | 0.61132 | 25 | 4.485 | 6.17 | 3.49 | 0.66678 | 32 | 2.8478 | 3.86 | 1.769 | 0.53168 | 0 | No Data | No Data | No Data | No Data
DS6Ba | 0 | Not Irrigated | Not Irrigated | Not Irrigated | Not Irrigated | 0 | Not Irrigated | Not Irrigated | Not Irrigated | Not Irrigated | 0 | Not Irrigated | Not Irrigated | Not Irrigated | Not Irrigated | 0 | Dry | Dry | Dry | Dry
DS7 | 48 | 1.7214 | 2.64 | 0.8 | 0.49119 | 0 | Not Irrigated | Not Irrigated | Not Irrigated | Not Irrigated | 52 | 1.6787 | 2.699 | 0.698 | 0.44804 | 0 | Not Irrigated | Not Irrigated | Not Irrigated | Not Irrigated
DS7s | 0 | Not Irrigated | Not Irrigated | Not Irrigated | Not Irrigated | 0 | Not Irrigated | Not Irrigated | Not Irrigated | Not Irrigated | 0 | Not Irrigated | Not Irrigated | Not Irrigated | Not Irrigated | 30 | 2.283 | 3.47 | 1.4 | 0.60206 | 0.3048
DS8 | 0 | Dry | Dry | Dry | Dry | 0 | Not Irrigated | Not Irrigated | Not Irrigated | Not Irrigated | 0 | Not Irrigated | Not Irrigated | Not Irrigated | Not Irrigated | 0 | Not Irrigated | Not Irrigated | Not Irrigated | Not Irrigated
DS9 | 13 | 1.5969 | 3.63 | 0.69 | 0.91089 | 15 | Not Irrigated | Not Irrigated | Not Irrigated | Not Irrigated | 17 | 1.2462 | 1.69 | 0.335 | 0.44517 | 14 | 0.92429 | 1.34 | 0.4 | 0.29141
DS10 | 19 | 4.765 | 5.83 | 3.49 | 0.81653 | 0 | Not Irrigated | Not Irrigated | Not Irrigated | Not Irrigated | 0 | Plowed***** | Plowed | Plowed | Plowed | 0 | Not Irrigated | Not Irrigated | Not Irrigated | Not Irrigated
DS11 | 51 | 1.6993 | 3.57 | 0.1 | 0.67186 | 64 | Not Irrigated | Not Irrigated | Not Irrigated | Not Irrigated | 60 | Not Irrigated | Not Irrigated | Not Irrigated | Not Irrigated | 41 | 2.225 | 3.9 | 1.31 | 0.69032
DS12 | 23 | 5.0648 | 6.06 | 3.98 | 0.71878 | 24 | 4.498 | 5.61 | 3.52 | 0.79168 | 0 | Not Irrigated | Not Irrigated | Not Irrigated | Not Irrigated | 0 | Not Irrigated | Not Irrigated | Not Irrigated | Not Irrigated
DS13 | 0 | Dry | Dry | Dry | Dry | 0 | Not Irrigated | Not Irrigated | Not Irrigated | Not Irrigated | 0 | Dry/Plowed | Dry/Plowed | Dry/Plowed | Dry/Plowed | 0 | Not Irrigated | Not Irrigated | Not Irrigated | Not Irrigated
DS14 | 4 | 4.7025 | 4.81 | 4.58 | 0.11471 | 12 | Not Irrigated | Not Irrigated | Not Irrigated | Not Irrigated | 16 | 1.1644 | 2.08 | 0.54 | 0.44885 | 0 | Not Irrigated | Not Irrigated | Not Irrigated | Not Irrigated
DS15 | 0 | No Data | No Data | No Data | No Data | 0 | Dry | Dry | Dry | Dry | 0 | Dry | Dry | Dry | Dry | 0 | Dry | Dry | Dry | Dry
DS16 | 0 | No Data | No Data | No Data | No Data | 9 | 7.34 | 7.43 | 7.15 | 0.088318 | 9 | 6.8269 | 7.31 | 4.95 | 0.69916 | 1 | 6.75 | 6.75 | 6.75 | -
DS17A | 39 | Not Irrigated | Not Irrigated | Not Irrigated | Not Irrigated | 47 | Not Irrigated | Not Irrigated | Not Irrigated | Not Irrigated | 51 | 3.0217 | 4.136 | 1.617 | 0.68539 | 45 | 3.5878 | 5.73 | 2.7 | 0.71674
DS18A | 0 | No Data | No Data | No Data | No Data | 0 | No Data | No Data | No Data | No Data | 0 | No Data | No Data | No Data | No Data | 0 | Dry | Dry | Dry | Dry
DS18B | 0 | No Data | No Data | No Data | No Data | 0 | No Data | No Data | No Data | No Data | 0 | No Data | No Data | No Data | No Data | 0 | Dry | Dry | Dry | Dry
DS18C | 0 | No Data | No Data | No Data | No Data | 0 | No Data | No Data | No Data | No Data | 0 | No Data | No Data | No Data | No Data | 0 | Dry | Dry | Dry | Dry
DS18D | 0 | No Data | No Data | No Data | No Data | 0 | No Data | No Data | No Data | No Data | 0 | No Data | No Data | No Data | No Data | 0 | Dry | Dry | Dry | Dry
DS19A | 0 | No Data | No Data | No Data | No Data | 0 | No Data | No Data | No Data | No Data | 0 | No Data | No Data | No Data | No Data | 0 | Dry | Dry | Dry | Dry
DS19B | 0 | No Data | No Data | No Data | No Data | 0 | No Data | No Data | No Data | No Data | 0 | No Data | No Data | No Data | No Data | 0 | Dry | Dry | Dry | Dry
DS19C | 0 | No Data | No Data | No Data | No Data | 0 | No Data | No Data | No Data | No Data | 0 | No Data | No Data | No Data | No Data | 0 | Dry | Dry | Dry | Dry
DS19D | 0 | No Data | No Data | No Data | No Data | 0 | No Data | No Data | No Data | No Data | 0 | No Data | No Data | No Data | No Data | 0 | Dry | Dry | Dry | Dry
DS19M | 0 | No Data | No Data | No Data | No Data | 0 | No Data | No Data | No Data | No Data | 0 | No Data | No Data | No Data | No Data | 0 | Dry | Dry | Dry | Dry
DS22 | 0 | Not Irrigated | Not Irrigated | Not Irrigated | Not Irrigated | 0 | Not Irrigated | Not Irrigated | Not Irrigated | Not Irrigated | 0 | Not Irrigated | Not Irrigated | Not Irrigated | Not Irrigated | 22 | 2.0836 | 2.67 | 1.45 | 0.41403
| 2005 |  |  |  | 2006 |  |  |  | 2007 |  |  |  | 2008 |  |  |  | Note: | * Dry/Plowed means data was not collected because some wells contained no water and others were plowed over by farming operations.
Well ID | Start Date | End Date | Wells |  | Start Date | End Date | Wells |  | Start Date | End Date | Wells |  | Start Date | End Date | Wells |  |  | ** Dry means no data was collected because all wells contained no water.
DS1 | 2005-06-10 | 2005-10-07 | 4 |  | 2006-04-22 | 2006-10-20 | 4 |  | 2007-05-16 | 2007-11-14 | 4 |  | 2008-03-18 | 2008-10-25 | 4 |  |  | *** No Data means wells did not yet exist at this location, so no data is available.
DS2 | 2005-06-10 | 2005-10-07 | 4 |  | 2006-04-22 | 2006-10-20 | 4 |  | 2007-03-20 | 2007-11-14 | 4 |  | 2008-03-18 | 2008-10-25 | 4 |  |  | **** Not Irrigated means the field has well data but was not irrigated by the owner.
DS3 | 2005-06-24 | 2005-10-07 | 2 |  | 2006-04-22 | 2006-10-20 | 2 |  | 2007-05-17 | 2007-11-14 | 2 |  | No Data | No Data | 0 |  |  | ***** Plowed means no data was collected because all wells were plowed over by farming operations.
DS4A1 | Not Irrigated | Not Irrigated | 0 |  | 2006-04-22 | 2006-10-20 | 3 |  | 2007-04-17 | 2007-10-17 | 3 |  | 2008-03-18 | 2008-10-25 | 2
DS4C | Not Irrigated | Not Irrigated | 0 |  | Not Irrigated | Not Irrigated | 0 |  | Not Irrigated | Not Irrigated | 0 |  | 2008-03-18 | 2008-10-25 | 1
DS5A | 2005-06-10 | 2005-10-07 | 3 |  | 2006-04-22 | 2006-10-20 | 4 |  | 2007-03-20 | 2007-10-16 | 4 |  | 2008-03-18 | 2008-10-25 | 3
DS5B | Not Irrigated | Not Irrigated | 0 |  | Not Irrigated | Not Irrigated | 0 |  | Not Irrigated | Not Irrigated | 0 |  | 2008-03-18 | 2008-10-25 | 1
DS6A | Not Irrigated | Not Irrigated | 0 |  | Not Irrigated | Not Irrigated | 0 |  | Not Irrigated | Not Irrigated | 0 |  | 2008-03-18 | 2008-10-25 | 2
DS6B | 2005-06-10 | 2005-10-07 | 2 |  | 2006-04-22 | 2006-10-20 | 3 |  | 2007-03-20 | 2007-10-16 | 3 |  | Not Irrigated | Not Irrigated | 0
DS6Ba | Not Irrigated | Not Irrigated | 0 |  | Not Irrigated | Not Irrigated | 0 |  | Not Irrigated | Not Irrigated | 0 |  | 2008-03-18 | 2008-10-25 | 1
DS7 | 2005-06-10 | 2005-10-07 | 4 |  | Not Irrigated | Not Irrigated | 0 |  | 2007-03-20 | 2007-10-20 | 4 |  | Not Irrigated | Not Irrigated | 0
DS7s | Not Irrigated | Not Irrigated | 0 |  | Not Irrigated | Not Irrigated | 0 |  | Not Irrigated | Not Irrigated | 0 |  | 2008-06-18 | 2008-10-25 | 2
DS8 | 2005-07-07 | 2005-10-07 | 2 |  | Not Irrigated | Not Irrigated | 0 |  | Not Irrigated | Not Irrigated | 0 |  | No Data | No Data | 0
DS9 | 2005-06-10 | 2005-10-07 | 2 |  | Not Irrigated | Not Irrigated | 2 |  | 2007-03-20 | 2007-10-20 | 2 |  | 2008-03-19 | 2008-10-25 | 2
DS10 | 2005-06-24 | 2005-10-07 | 3 |  | 2006-04-22 | 2006-10-20 | 3 |  | 2007-03-20 | 2007-10-20 | 3 |  | No Data | No Data | 0
DS11 | 2005-06-10 | 2005-10-07 | 4 |  | Not Irrigated | Not Irrigated | 4 |  | Not Irrigated | Not Irrigated | 4 |  | 2008-03-19 | 2008-10-25 | 3
DS12 | 2005-06-10 | 2005-10-07 | 3 |  | 2006-04-22 | 2006-10-20 | 3 |  | No Data | No Data | 0 |  | No Data | No Data | 0
DS13 | 2005-06-17 | 2005-10-07 | 4 |  | 2006-04-22 | 2006-10-20 | 2 |  | 2007-05-17 | 2007-10-20 | 2 |  | 2008-03-19 | 2008-10-25 | 2
DS14 | 2005-06-24 | 2005-10-07 | 2 |  | Not Irrigated | Not Irrigated | 2 |  | 2007-03-20 | 2007-11-13 | 2 |  | No Data | No Data | 0
DS15 | No Data | No Data | 0 |  | 2006-05-24 | 2006-10-20 | 2 |  | 2007-05-16 | 2007-10-20 | 2 |  | 2008-03-18 | 2008-10-25 | 2
DS16 | No Data | No Data | 0 |  | 2006-04-22 | 2006-10-20 | 2 |  | 2007-04-17 | 2007-10-17 | 2 |  | 2008-03-18 | 2008-10-25 | 2
DS17A | Not Irrigated | Not Irrigated | 3 |  | Not Irrigated | Not Irrigated | 4 |  | 2007-03-20 | 2007-10-16 | 4 |  | 2008-03-18 | 2008-10-25 | 4
DS18A | No Data | No Data | 0 |  | No Data | No Data | 0 |  | No Data | No Data | 0 |  | 2008-06-26 | 2008-10-25 | 1
DS18B | No Data | No Data | 0 |  | No Data | No Data | 0 |  | No Data | No Data | 0 |  | 2008-06-26 | 2008-10-25 | 1
DS18C | No Data | No Data | 0 |  | No Data | No Data | 0 |  | No Data | No Data | 0 |  | 2008-06-26 | 2008-10-25 | 1
DS18D | No Data | No Data | 0 |  | No Data | No Data | 0 |  | No Data | No Data | 0 |  | 2008-06-26 | 2008-10-25 | 1
DS19A | No Data | No Data | 0 |  | No Data | No Data | 0 |  | No Data | No Data | 0 |  | 2008-06-26 | 2008-10-25 | 1
DS19B | No Data | No Data | 0 |  | No Data | No Data | 0 |  | No Data | No Data | 0 |  | 2008-06-26 | 2008-10-25 | 1
DS19C | No Data | No Data | 0 |  | No Data | No Data | 0 |  | No Data | No Data | 0 |  | 2008-06-26 | 2008-10-25 | 1
DS19D | No Data | No Data | 0 |  | No Data | No Data | 0 |  | No Data | No Data | 0 |  | 2008-06-26 | 2008-10-25 | 2
DS19M | No Data | No Data | 0 |  | No Data | No Data | 0 |  | No Data | No Data | 0 |  | 2008-06-26 | 2008-10-25 | 1
DS22 | Not Irrigated | Not Irrigated | 0 |  | Not Irrigated | Not Irrigated | 0 |  | Not Irrigated | Not Irrigated | 0 |  | 2008-03-18 | 2008-10-25 | 2

## EC
EC Statistics (dS/m)
| 2005 |  |  |  |  | 2006 |  |  |  |  | 2007 |  |  |  |  | 2008
Well ID | N | Average | Max | Min | Std | N | Average | Max | Min | Std | N | Average | Max | Min | Std | N | Average | Max | Min | Std
DS1 | 27 | 2.8007 | 5.04 | 1.387 | 0.99377 | 28 | 3.3269 | 4.7 | 1.444 | 1.0403 | 23 | 3.1019 | 4.474 | 1.3 | 0.89286 | 24 | 3.7846 | 5.8 | 2.184 | 1.2488
DS2 | 30 | 1.136 | 1.94 | 0.788 | 0.24635 | 17 | 1.399 | 4.22 | 1.084 | 0.74081 | 57 | 1.5389 | 2.3 | 0.57 | 0.45717 | 33 | 1.8098 | 4.419 | 1.121 | 0.66271
DS3 | 10 | 2.3621 | 2.503 | 2.256 | 0.081279 | 0 | Dry/Plowed* | Dry/Plowed | Dry/Plowed | Dry/Plowed | 0 | Dry ** | Dry | Dry | Dry | 0 | No Data *** | No Data | No Data | No Data
DS4A1 | 0 | Not Irrigated | Not Irrigated | Not Irrigated | Not Irrigated | 22 | 1.7724 | 2.21 | 0.605 | 0.47329 | 22 | 2.192 | 3.425 | 1.196 | 0.65486 | 12 | 2.5521 | 2.966 | 1.985 | 0.2498
DS4C | 0 | Not Irrigated | Not Irrigated | Not Irrigated | Not Irrigated | 0 | Not Irrigated | Not Irrigated | Not Irrigated | Not Irrigated | 0 | Not Irrigated | Not Irrigated | Not Irrigated | Not Irrigated | 0 | Dry | Dry | Dry | Dry
DS5A | 39 | 1.7109 | 2.728 | 0.628 | 0.5053 | 47 | 2.0416 | 2.882 | 1.185 | 0.51363 | 51 | 2.678 | 5.25 | 1.082 | 1.0974 | 30 | 2.9602 | 4.018 | 2.003 | 0.76937
DS5B | 0 | Not Irrigated | Not Irrigated | Not Irrigated | Not Irrigated | 0 | Not Irrigated | Not Irrigated | Not Irrigated | Not Irrigated | 0 | Not Irrigated | Not Irrigated | Not Irrigated | Not Irrigated | 15 | 1.2334 | 1.353 | 0.9 | 0.10914
DS6A | 0 | Not Irrigated | Not Irrigated | Not Irrigated | Not Irrigated | 0 | Not Irrigated | Not Irrigated | Not Irrigated | Not Irrigated | 0 | Not Irrigated | Not Irrigated | Not Irrigated | Not Irrigated | 33 | 1.2215 | 1.353 | 0.9 | 0.099342
DS6B | 25 | 1.2702 | 2.19 | 0.89 | 0.34759 | 25 | 1.3091 | 1.761 | 0.825 | 0.30181 | 32 | 1.6325 | 14.5 | 0.811 | 2.3651 | 0 | Not Irrigated | Not Irrigated | Not Irrigated | Not Irrigated
DS6Ba | 0 | Not Irrigated | Not Irrigated | Not Irrigated | Not Irrigated | 0 | Not Irrigated | Not Irrigated | Not Irrigated | Not Irrigated | 0 | Not Irrigated | Not Irrigated | Not Irrigated | Not Irrigated | 0 | Dry | Dry | Dry | Dry
DS7 | 48 | 3.8844 | 7.13 | 0.613 | 1.6404 | 0 | Not Irrigated | Not Irrigated | Not Irrigated | Not Irrigated | 52 | 3.6651 | 6.57 | 1.6 | 1.2934 | 22 | 4.6417 | 5.87 | 3.283 | 0.81969
DS7s | 0 | Not Irrigated | Not Irrigated | Not Irrigated | Not Irrigated | 0 | Not Irrigated | Not Irrigated | Not Irrigated | Not Irrigated | 0 | Not Irrigated | Not Irrigated | Not Irrigated | Not Irrigated | 30 | 2.6053 | 3.133 | 1.368 | 0.34052
DS8 | 0 | Dry | Dry | Dry | Dry | 0 | Not Irrigated | Not Irrigated | Not Irrigated | Not Irrigated | 0 | Not Irrigated | Not Irrigated | Not Irrigated | Not Irrigated | 0 | Not Irrigated | Not Irrigated | Not Irrigated | Not Irrigated
DS9 | 13 | 3.7962 | 4.356 | 2.78 | 0.50096 | 15 | 4.7505 | 5.37 | 3.058 | 0.58717 | 17 | 3.8432 | 4.41 | 3.228 | 0.31852 | 14 | 5.3321 | 5.65 | 5.13 | 0.17125
DS10 | 19 | 2.0706 | 3.395 | 1.066 | 0.88299 | 0 | Not Irrigated | Not Irrigated | Not Irrigated | Not Irrigated | 0 | Plowed**** | Plowed | Plowed | Plowed | 0 | Not Irrigated | Not Irrigated | Not Irrigated | Not Irrigated
DS11 | 51 | 2.8439 | 4.551 | 1.054 | 0.84695 | 64 | 3.4256 | 4.246 | 1.684 | 0.52374 | 60 | 3.9461 | 7.93 | 0.496 | 1.6193 | 42 | 4.4147 | 6.55 | 1.235 | 0.79312
DS12 | 23 | 1.5776 | 2.016 | 1.007 | 0.30096 | 24 | 1.8346 | 2.42 | 1.254 | 0.42083 | 0 | Not Irrigated | Not Irrigated | Not Irrigated | Not Irrigated | 0 | Not Irrigated | Not Irrigated | Not Irrigated | Not Irrigated
DS13 | 0 | Dry | Dry | Dry | Dry | 0 | Not Irrigated | Not Irrigated | Not Irrigated | Not Irrigated | 0 | Dry/Plowed | Dry/Plowed | Dry/Plowed | Dry/Plowed | 0 | Not Irrigated | Not Irrigated | Not Irrigated | Not Irrigated
DS14 | 4 | 1.4412 | 1.498 | 1.368 | 0.063683 | 12 | 4.5795 | 11.5 | 2.86 | 2.3073 | 16 | 5.6414 | 10.5 | 3.14 | 2.2338 | 0 | Not Irrigated | Not Irrigated | Not Irrigated | Not Irrigated
DS15 | 0 | No Data | No Data | No Data | No Data | 0 | Dry | Dry | Dry | Dry | 0 | Dry | Dry | Dry | Dry | 0 | Dry | Dry | Dry | Dry
DS16 | 0 | No Data | No Data | No Data | No Data | 9 | 1.4066 | 2.21 | 0.605 | 0.47321 | 9 | 1.345 | 1.85 | 1.196 | 0.26462 | 1 | 1.985 | 1.985 | 1.985 | -
DS17A | 39 | 1.727 | 2.728 | 0.628 | 0.5053 | 47 | 2.0001 | 2.882 | 1.185 | 0.51363 | 51 | 2.6932 | 5.25 | 1.082 | 1.0974 | 45 | 2.3846 | 4.018 | 0.9 | 1.0352
DS18A | 0 | No Data | No Data | No Data | No Data | 0 | No Data | No Data | No Data | No Data | 0 | No Data | No Data | No Data | No Data | 0 | Dry | Dry | Dry | Dry
DS18B | 0 | No Data | No Data | No Data | No Data | 0 | No Data | No Data | No Data | No Data | 0 | No Data | No Data | No Data | No Data | 0 | Dry | Dry | Dry | Dry
DS18C | 0 | No Data | No Data | No Data | No Data | 0 | No Data | No Data | No Data | No Data | 0 | No Data | No Data | No Data | No Data | 0 | Dry | Dry | Dry | Dry
DS18D | 0 | No Data | No Data | No Data | No Data | 0 | No Data | No Data | No Data | No Data | 0 | No Data | No Data | No Data | No Data | 0 | Dry | Dry | Dry | Dry
DS19A | 0 | No Data | No Data | No Data | No Data | 0 | No Data | No Data | No Data | No Data | 0 | No Data | No Data | No Data | No Data | 0 | Dry | Dry | Dry | Dry
DS19B | 0 | No Data | No Data | No Data | No Data | 0 | No Data | No Data | No Data | No Data | 0 | No Data | No Data | No Data | No Data | 0 | Dry | Dry | Dry | Dry
DS19C | 0 | No Data | No Data | No Data | No Data | 0 | No Data | No Data | No Data | No Data | 0 | No Data | No Data | No Data | No Data | 0 | Dry | Dry | Dry | Dry
DS19D | 0 | No Data | No Data | No Data | No Data | 0 | No Data | No Data | No Data | No Data | 0 | No Data | No Data | No Data | No Data | 0 | Dry | Dry | Dry | Dry
DS19M | 0 | No Data | No Data | No Data | No Data | 0 | No Data | No Data | No Data | No Data | 0 | No Data | No Data | No Data | No Data | 0 | Dry | Dry | Dry | Dry
DS22 | 0 | Not Irrigated | Not Irrigated | Not Irrigated | Not Irrigated | 0 | Not Irrigated | Not Irrigated | Not Irrigated | Not Irrigated | 0 | Not Irrigated | Not Irrigated | Not Irrigated | Not Irrigated | 22 | 4.6417 | 5.87 | 3.283 | 0.81969
| 2005 |  |  |  | 2006 |  |  |  | 2007 |  |  |  | 2008 |  |  |  | Note: | * Dry/Plowed means data was not collected because some wells had no water and others were plowed over.
Well ID | Start Date | End Date | Wells |  | Start Date | End Date | Wells |  | Start Date | End Date | Wells |  | Start Date | End Date | Wells |  |  | ** Dry means no data was collected because all wells had no water in them.
DS1 | 2005-06-10 | 2005-10-07 | 4 |  | 2006-04-22 | 2006-10-20 | 4 |  | 2007-05-16 | 2007-11-14 | 4 |  | 2008-03-18 | 2008-10-25 | 4 |  |  | *** No Data means wells did not yet exist at this location, so no data is available.
DS2 | 2005-06-10 | 2005-10-07 | 4 |  | 2006-04-22 | 2006-10-20 | 4 |  | 2007-03-20 | 2007-11-14 | 4 |  | 2008-03-18 | 2008-10-25 | 4 |  |  | **** Plowed means no data was collected because all wells were plowed over.
DS3 | 2005-06-24 | 2005-10-07 | 2 |  | 2006-04-22 | 2006-10-20 | 2 |  | 2007-05-17 | 2007-11-14 | 2 |  | No Data | No Data | 0
DS4A1 | Not Irrigated | Not Irrigated | 0 |  | 2006-04-22 | 2006-10-20 | 3 |  | 2007-04-17 | 2007-10-17 | 3 |  | 2008-03-18 | 2008-10-25 | 2
DS4C | Not Irrigated | Not Irrigated | 0 |  | Not Irrigated | Not Irrigated | 0 |  | Not Irrigated | Not Irrigated | 0 |  | 2008-03-18 | 2008-10-25 | 1
DS5A | 2005-06-10 | 2005-10-07 | 3 |  | 2006-04-22 | 2006-10-20 | 4 |  | 2007-03-20 | 2007-10-16 | 4 |  | 2008-03-18 | 2008-10-25 | 3
DS5B | Not Irrigated | Not Irrigated | 0 |  | Not Irrigated | Not Irrigated | 0 |  | Not Irrigated | Not Irrigated | 0 |  | 2008-03-18 | 2008-10-25 | 1
DS6A | Not Irrigated | Not Irrigated | 0 |  | Not Irrigated | Not Irrigated | 0 |  | Not Irrigated | Not Irrigated | 0 |  | 2008-03-18 | 2008-10-25 | 2
DS6B | 2005-06-10 | 2005-10-07 | 2 |  | 2006-04-22 | 2006-10-20 | 3 |  | 2007-03-20 | 2007-10-16 | 3 |  | Not Irrigated | Not Irrigated | 0
DS6Ba | Not Irrigated | Not Irrigated | 0 |  | Not Irrigated | Not Irrigated | 0 |  | Not Irrigated | Not Irrigated | 0 |  | 2008-03-18 | 2008-10-25 | 1
DS7 | 2005-06-10 | 2005-10-07 | 4 |  | Not Irrigated | Not Irrigated | 0 |  | 2007-03-20 | 2007-10-20 | 4 |  | Not Irrigated | Not Irrigated | 0
DS7s | Not Irrigated | Not Irrigated | 0 |  | Not Irrigated | Not Irrigated | 0 |  | Not Irrigated | Not Irrigated | 0 |  | 2008-06-18 | 2008-10-25 | 2
DS8 | 2005-07-07 | 2005-10-07 | 2 |  | Not Irrigated | Not Irrigated | 0 |  | Not Irrigated | Not Irrigated | 0 |  | No Data | No Data | 0
DS9 | 2005-06-10 | 2005-10-07 | 2 |  | Not Irrigated | Not Irrigated | 2 |  | 2007-03-20 | 2007-10-20 | 2 |  | 2008-03-19 | 2008-10-25 | 2
DS10 | 2005-06-24 | 2005-10-07 | 3 |  | 2006-04-22 | 2006-10-20 | 3 |  | 2007-03-20 | 2007-10-20 | 3 |  | No Data | No Data | 0
DS11 | 2005-06-10 | 2005-10-07 | 4 |  | Not Irrigated | Not Irrigated | 4 |  | Not Irrigated | Not Irrigated | 4 |  | 2008-03-19 | 2008-10-25 | 3
DS12 | 2005-06-10 | 2005-10-07 | 3 |  | 2006-04-22 | 2006-10-20 | 3 |  | No Data | No Data | 0 |  | No Data | No Data | 0
DS13 | 2005-06-17 | 2005-10-07 | 4 |  | 2006-04-22 | 2006-10-20 | 2 |  | 2007-05-17 | 2007-10-20 | 2 |  | 2008-03-19 | 2008-10-25 | 2
DS14 | 2005-06-24 | 2005-10-07 | 2 |  | Not Irrigated | Not Irrigated | 2 |  | 2007-03-20 | 2007-11-13 | 2 |  | No Data | No Data | 0
DS15 | No Data | No Data | 0 |  | 2006-05-24 | 2006-10-20 | 2 |  | 2007-05-16 | 2007-10-20 | 2 |  | 2008-03-18 | 2008-10-25 | 2
DS16 | No Data | No Data | 0 |  | 2006-04-22 | 2006-10-20 | 2 |  | 2007-04-17 | 2007-10-17 | 2 |  | 2008-03-18 | 2008-10-25 | 2 | [5 empty] | 0.001
DS17A | Not Irrigated | Not Irrigated | 3 |  | Not Irrigated | Not Irrigated | 4 |  | 2007-03-20 | 2007-10-16 | 4 |  | 2008-03-18 | 2008-10-25 | 4
DS18A | No Data | No Data | 0 |  | No Data | No Data | 0 |  | No Data | No Data | 0 |  | 2008-06-26 | 2008-10-25 | 1
DS18B | No Data | No Data | 0 |  | No Data | No Data | 0 |  | No Data | No Data | 0 |  | 2008-06-26 | 2008-10-25 | 1
DS18C | No Data | No Data | 0 |  | No Data | No Data | 0 |  | No Data | No Data | 0 |  | 2008-06-26 | 2008-10-25 | 1
DS18D | No Data | No Data | 0 |  | No Data | No Data | 0 |  | No Data | No Data | 0 |  | 2008-06-26 | 2008-10-25 | 1
DS19A | No Data | No Data | 0 |  | No Data | No Data | 0 |  | No Data | No Data | 0 |  | 2008-06-26 | 2008-10-25 | 1
DS19B | No Data | No Data | 0 |  | No Data | No Data | 0 |  | No Data | No Data | 0 |  | 2008-06-26 | 2008-10-25 | 1
DS19C | No Data | No Data | 0 |  | No Data | No Data | 0 |  | No Data | No Data | 0 |  | 2008-06-26 | 2008-10-25 | 1
DS19D | No Data | No Data | 0 |  | No Data | No Data | 0 |  | No Data | No Data | 0 |  | 2008-06-26 | 2008-10-25 | 2
DS19M | No Data | No Data | 0 |  | No Data | No Data | 0 |  | No Data | No Data | 0 |  | 2008-06-26 | 2008-10-25 | 1
DS22 | Not Irrigated | Not Irrigated | 0 |  | Not Irrigated | Not Irrigated | 0 |  | Not Irrigated | Not Irrigated | 0 |  | 2008-03-18 | 2008-10-25 | 2