## Feet
Field ID: | DS10
Date | Well ID: DS10.1 |  |  |  | Well ID: DS10.2 |  |  |  | Well ID: DS10.3
| Easting: 710463 Northing: 4234193 |  |  |  | Easting: 710432 Northing: 4234769 |  |  |  | Easting: 710974 Northing: 4234580
| Casing Height: 0.572 m |  |  |  | Casing Height: 0 m |  |  |  | Casing Height: 0 m
| Depth (ft) | EC (µS) | Temp (ºC) | Notes | Depth (ft) | EC (µS) | Temp (ºC) | Notes | Depth (ft) | EC (µS) | Temp (ºC) | Notes
2005-06-24 |  |  |  | No Water |  |  |  | No Water | 16.601 | 1897 | 12.8
2005-06-30 |  |  |  | No Water | 12.4016 | 2824 | 13 | Possible irr. Intrusion | 17.0932 | 1804 | 13.2
2005-07-07 |  |  |  | No Water | 12.7953 | 1290 | 13.2 |  | 17.3228 | 1149 | 12.9
2005-07-13 |  |  |  | No Water | 11.9423 | 2830 | 13.4 |  | 17.2244 | 1194 | 13.1
2005-07-20 |  |  |  | No Water | 19.1273 | 2918 | 13.9 |  | 17.5197 | 1166 | 13
2005-07-29 |  |  |  | No Water | 13.0249 | 3037 | 14.4 |  | 17.815 | 1066 | 14.3
2005-08-02 |  |  |  | No Water | 13.1562 | 3200 | 14.8 |  | 17.5853 | 1131 | 13.7
2005-08-12 |  |  |  | No Water | 13.0577 | 2716 | 13.8 |  | 17.29 | 1252 | 13.6
2005-08-16 |  |  |  | No Water |  |  |  | Couldn't remove cap | 19.0617 | 1343 | 13.5
2005-08-25 |  |  |  | No Water | 13.7139 | 3395 | 16.2 |  | 18.6352 | 1627 | 15.6
2005-10-07 |  |  |  | No Water | 11.4501 | 3237 | 15.5 |  |  |  |  | No water
2006-01-25 |  |  |  | No Water |  |  |  | No Water |  |  |  | No water
2006-03-03 |  |  |  | No Water |  |  |  | No Water |  |  |  | No water
2006-04-22 |  |  |  | No Water |  |  |  | No Water |  |  |  | No water
2006-05-24 |  |  |  | No Water |  |  |  | No Water |  |  |  | No water
2006-06-01 |  |  |  | No Water |  |  |  | No Water |  |  |  | No water
2006-06-08 |  |  |  | No Water |  |  |  | No Water |  |  |  | No water
2006-06-14 |  |  |  | No Water |  |  |  | No Water |  |  |  | No water
2006-06-22 |  |  |  | No Water |  |  |  | No Water |  |  |  | No water
2006-06-29 |  |  |  | No Water |  |  |  | No Water |  |  |  | No water
2006-07-07 |  |  |  | No Water |  |  |  | No Water |  |  |  | No water
2006-07-13 |  |  |  | No Water |  |  |  | No Water |  |  |  | No water
2006-07-20 |  |  |  | No Water |  |  |  | No Water |  |  |  | No water
2006-08-02 |  |  |  | Plowed Up |  |  |  | No Water |  |  |  | No water
2006-08-10 |  |  |  | Plowed Up |  |  |  | No Water |  |  |  | No water
2006-08-18 |  |  |  | Plowed Up |  |  |  | No Water |  |  |  | No water
2006-09-18 |  |  |  | Plowed Up |  |  |  | No Water |  |  |  | No water
2006-10-20 |  |  |  | Plowed Up |  |  |  | Can't Find |  |  |  | No water
2006-11-28 |  |  |  | Plowed Up |  |  |  | Can't Find | 17.5853 | 1850 | 12 | Shallow
2007-02-21 |  |  |  | Plowed Under |  |  |  | Plowed Under |  |  |  | Plowed Under
2007-03-20 |  |  |  | Plowed Under |  |  |  | Plowed Under |  |  |  | Plowed Under
2007-04-17 |  |  |  | Plowed Under |  |  |  | Plowed Under |  |  |  | Plowed Under
2007-05-17 |  |  |  | Plowed Under |  |  |  | Plowed Under |  |  |  | Plowed Under
2007-05-23 |  |  |  | Plowed Under |  |  |  | Plowed Under |  |  |  | Plowed Under
2007-06-01 |  |  |  | Plowed Under |  |  |  | Plowed Under |  |  |  | Plowed Under
2007-06-07 |  |  |  | Plowed Under |  |  |  | Plowed Under |  |  |  | Plowed Under
2007-06-15 |  |  |  | Plowed Under |  |  |  | Plowed Under |  |  |  | Plowed Under
2007-06-21 |  |  |  | Plowed Under |  |  |  | Plowed Under |  |  |  | Plowed Under
2007-06-25 |  |  |  | Plowed Under |  |  |  | Plowed Under |  |  |  | Plowed Under
2007-07-04 |  |  |  | Plowed Under |  |  |  | Plowed Under |  |  |  | Plowed Under
2007-07-11 |  |  |  | Plowed Under |  |  |  | Plowed Under |  |  |  | Plowed Under
2007-07-18 |  |  |  | Plowed Under |  |  |  | Plowed Under |  |  |  | Plowed Under
2007-07-25 |  |  |  | Plowed Under |  |  |  | Plowed Under |  |  |  | Plowed Under
2007-08-09 |  |  |  | Plowed Under |  |  |  | Plowed Under |  |  |  | Plowed Under
2007-08-13 |  |  |  | Plowed Under |  |  |  | Plowed Under |  |  |  | Plowed Under
2007-09-10 |  |  |  | Plowed Under |  |  |  | Plowed Under |  |  |  | Plowed Under
2007-10-20 |  |  |  | Plowed Under |  |  |  | Plowed Under |  |  |  | Plowed Under
2007-11-20 |  |  |  | Plowed Under |  |  |  | Plowed Under |  |  |  | Plowed Under
DS10.3
DS10.2
DS10.1
N

## Meter
Field ID: | DS10
Date | Well ID: DS10.1 |  |  |  | Well ID: DS10.2 |  |  |  | Well ID: DS10.3
| Easting: 710463 Northing: 4234193 |  |  |  | Easting: 710432 Northing: 4234769 |  |  |  | Easting: 710974 Northing: 4234580
| Casing Height: 0.572 m |  |  |  | Casing Height: 0 m |  |  |  | Casing Height: 0 m
| Depth (m) | EC (µS) | Temp (ºC) | Notes | Depth (m) | EC (µS) | Temp (ºC) | Notes | Depth (m) | EC (µS) | Temp (ºC) | Notes
2005-06-24 |  |  |  | No Water |  |  |  | No Water | 5.06 | 1897 | 12.8
2005-06-30 |  |  |  | No Water | 3.78 | 2824 | 13 | Possible irr. Intrusion | 5.21 | 1804 | 13.2
2005-07-07 |  |  |  | No Water | 3.9 | 1290 | 13.2 |  | 5.28 | 1149 | 12.9
2005-07-13 |  |  |  | No Water | 3.64 | 2830 | 13.4 |  | 5.25 | 1194 | 13.1
2005-07-20 |  |  |  | No Water | 5.83 | 2918 | 13.9 |  | 5.34 | 1166 | 13
2005-07-29 |  |  |  | No Water | 3.97 | 3037 | 14.4 |  | 5.43 | 1066 | 14.3
2005-08-02 |  |  |  | No Water | 4.01 | 3200 | 14.8 |  | 5.36 | 1131 | 13.7
2005-08-12 |  |  |  | No Water | 3.98 | 2716 | 13.8 |  | 5.27 | 1252 | 13.6
2005-08-16 |  |  |  | No Water |  |  |  | Couldn't remove cap | 5.81 | 1343 | 13.5
2005-08-25 |  |  |  | No Water | 4.18 | 3395 | 16.2 |  | 5.68 | 1627 | 15.6
2005-10-07 |  |  |  | No Water | 3.49 | 3237 | 15.5 |  |  |  |  | No water
2006-01-25 |  |  |  | No Water |  |  |  | No Water |  |  |  | No water
2006-03-03 |  |  |  | No Water |  |  |  | No Water |  |  |  | No water
2006-04-22 |  |  |  | No Water |  |  |  | No Water |  |  |  | No water
2006-05-24 |  |  |  | No Water |  |  |  | No Water |  |  |  | No water
2006-06-01 |  |  |  | No Water |  |  |  | No Water |  |  |  | No water
2006-06-08 |  |  |  | No Water |  |  |  | No Water |  |  |  | No water
2006-06-14 |  |  |  | No Water |  |  |  | No Water |  |  |  | No water
2006-06-22 |  |  |  | No Water |  |  |  | No Water |  |  |  | No water
2006-06-29 |  |  |  | No Water |  |  |  | No Water |  |  |  | No water
2006-07-07 |  |  |  | No Water |  |  |  | No Water |  |  |  | No water
2006-07-13 |  |  |  | No Water |  |  |  | No Water |  |  |  | No water
2006-07-20 |  |  |  | No Water |  |  |  | No Water |  |  |  | No water
2006-08-02 |  |  |  | Plowed Up |  |  |  | No Water |  |  |  | No water
2006-08-10 |  |  |  | Plowed Up |  |  |  | No Water |  |  |  | No water
2006-08-18 |  |  |  | Plowed Up |  |  |  | No Water |  |  |  | No water
2006-09-18 |  |  |  | Plowed Up |  |  |  | No Water |  |  |  | No water
2006-10-20 |  |  |  | Plowed Up |  |  |  | Can't Find |  |  |  | No water
2006-11-28 |  |  |  | Plowed Up |  |  |  | Can't Find | 5.36 | 1850 | 12 | Shallow
2007-02-21 |  |  |  | Plowed Under |  |  |  | Plowed Under |  |  |  | Plowed Under
2007-03-20 |  |  |  | Plowed Under |  |  |  | Plowed Under |  |  |  | Plowed Under
2007-04-17 |  |  |  | Plowed Under |  |  |  | Plowed Under |  |  |  | Plowed Under
2007-05-17 |  |  |  | Plowed Under |  |  |  | Plowed Under |  |  |  | Plowed Under
2007-05-23 |  |  |  | Plowed Under |  |  |  | Plowed Under |  |  |  | Plowed Under
2007-06-01 |  |  |  | Plowed Under |  |  |  | Plowed Under |  |  |  | Plowed Under
2007-06-07 |  |  |  | Plowed Under |  |  |  | Plowed Under |  |  |  | Plowed Under
2007-06-15 |  |  |  | Plowed Under |  |  |  | Plowed Under |  |  |  | Plowed Under
2007-06-21 |  |  |  | Plowed Under |  |  |  | Plowed Under |  |  |  | Plowed Under
2007-06-25 |  |  |  | Plowed Under |  |  |  | Plowed Under |  |  |  | Plowed Under
2007-07-04 |  |  |  | Plowed Under |  |  |  | Plowed Under |  |  |  | Plowed Under
2007-07-11 |  |  |  | Plowed Under |  |  |  | Plowed Under |  |  |  | Plowed Under
2007-07-18 |  |  |  | Plowed Under |  |  |  | Plowed Under |  |  |  | Plowed Under
2007-07-25 |  |  |  | Plowed Under |  |  |  | Plowed Under |  |  |  | Plowed Under
2007-08-09 |  |  |  | Plowed Under |  |  |  | Plowed Under |  |  |  | Plowed Under
2007-08-13 |  |  |  | Plowed Under |  |  |  | Plowed Under |  |  |  | Plowed Under
2007-09-10 |  |  |  | Plowed Under |  |  |  | Plowed Under |  |  |  | Plowed Under
2007-10-20 |  |  |  | Plowed Under |  |  |  | Plowed Under |  |  |  | Plowed Under
2007-11-20 |  |  |  | Plowed Under |  |  |  | Plowed Under |  |  |  | Plowed Under
DS10.3
DS10.2
DS10.1
N

## Average Depths
Field ID: | DS10
Date | Average Depth (ft) | Avg. EC (mS/cm) | Avg. EC (dS/m) |  | Average Depth (ft) | max | min | std
2005-06-24 | 16.601 | 1897 | 1.897 | 2005 | 15.6332 | 19.1273 | 11.4501 | 2.6789
2005-06-30 | 14.7474 | 2314 | 2.314
2005-07-07 | 15.0591 | 1219.5 | 1.2195
2005-07-13 | 14.5833 | 2012 | 2.012 |  | Average EC (µS) | Max | Min | Std
2005-07-20 | 18.3235 | 2042 | 2.042 | 2005 | 2070.5909 | 3395 | 1066 | 882.9937
2005-07-29 | 15.4199 | 2051.5 | 2.0515
2005-08-02 | 15.3707 | 2165.5 | 2.1655
2005-08-12 | 15.1739 | 1984 | 1.984
2005-08-16 | 19.0617 | 1343 | 1.343
2005-08-25 | 16.1745 | 2511 | 2.511
2005-10-07 | 11.4501 | 3237 | 3.237

## Interpolated Values
Interpolated Water Table Depths
Date | Calculated Average | Interpolated Depths | Depth (m) | Transposed depths (for ease of input into computer model):
2005-06-24 | 16.601 |  | 5.06 | 5.06 | 4.9658 | 4.8717 | 4.7775 | 4.6833 | 4.5892 | 4.495
2005-06-25 |  | 16.2921 | 4.9658
2005-06-26 |  | 15.9832 | 4.8717
2005-06-27 |  | 15.6742 | 4.7775
2005-06-28 |  | 15.3653 | 4.6833
2005-06-29 |  | 15.0563 | 4.5892
2005-06-30 | 14.7474 |  | 4.495
2005-07-01 |  | 14.7919 | 4.5086 | 4.5086 | 4.5221 | 4.5357 | 4.5493 | 4.5629 | 4.5764 | 4.59 | 4.5658 | 4.5417 | 4.5175 | 4.4933 | 4.4692 | 4.445 | 4.6079 | 4.7707 | 4.9336 | 5.0964 | 5.2593 | 5.4221 | 5.585 | 5.4867 | 5.3883 | 5.29 | 5.1917 | 5.0933 | 4.995 | 4.8967 | 4.7983 | 4.7 | 4.6962 | 4.6925
2005-07-02 |  | 14.8364 | 4.5221
2005-07-03 |  | 14.881 | 4.5357
2005-07-04 |  | 14.9255 | 4.5493
2005-07-05 |  | 14.97 | 4.5629
2005-07-06 |  | 15.0145 | 4.5764
2005-07-07 | 15.0591 |  | 4.59
2005-07-08 |  | 14.9798 | 4.5658
2005-07-09 |  | 14.9005 | 4.5417
2005-07-10 |  | 14.8212 | 4.5175
2005-07-11 |  | 14.7419 | 4.4933
2005-07-12 |  | 14.6626 | 4.4692
2005-07-13 | 14.5833 |  | 4.445
2005-07-14 |  | 15.1176 | 4.6079
2005-07-15 |  | 15.6519 | 4.7707
2005-07-16 |  | 16.1863 | 4.9336
2005-07-17 |  | 16.7206 | 5.0964
2005-07-18 |  | 17.2549 | 5.2593
2005-07-19 |  | 17.7892 | 5.4221
2005-07-20 | 18.3235 |  | 5.585
2005-07-21 |  | 18.0009 | 5.4867
2005-07-22 |  | 17.6783 | 5.3883
2005-07-23 |  | 17.3556 | 5.29
2005-07-24 |  | 17.033 | 5.1917
2005-07-25 |  | 16.7104 | 5.0933
2005-07-26 |  | 16.3878 | 4.995
2005-07-27 |  | 16.0652 | 4.8967
2005-07-28 |  | 15.7426 | 4.7983
2005-07-29 | 15.4199 |  | 4.7
2005-07-30 |  | 15.4076 | 4.6962
2005-07-31 |  | 15.3953 | 4.6925
2005-08-01 |  | 15.383 | 4.6887 | 4.6887 | 4.685 | 4.679 | 4.673 | 4.667 | 4.661 | 4.655 | 4.649 | 4.643 | 4.637 | 4.631 | 4.625 | 4.9212 | 5.2175 | 5.5137 | 5.81 | 5.7122 | 5.6144 | 5.5167 | 5.4189 | 5.3211 | 5.2233 | 5.1256 | 5.0278 | 4.93 | 4.8965 | 4.863 | 4.8295 | 4.796 | 4.7626 | 4.7291
2005-08-02 | 15.3707 |  | 4.685
2005-08-03 |  | 15.351 | 4.679
2005-08-04 |  | 15.3314 | 4.673
2005-08-05 |  | 15.3117 | 4.667
2005-08-06 |  | 15.292 | 4.661
2005-08-07 |  | 15.2723 | 4.655
2005-08-08 |  | 15.2526 | 4.649
2005-08-09 |  | 15.2329 | 4.643
2005-08-10 |  | 15.2133 | 4.637
2005-08-11 |  | 15.1936 | 4.631
2005-08-12 | 15.1739 |  | 4.625
2005-08-13 |  | 16.1458 | 4.9212
2005-08-14 |  | 17.1178 | 5.2175
2005-08-15 |  | 18.0897 | 5.5137
2005-08-16 | 19.0617 |  | 5.81
2005-08-17 |  | 18.7409 | 5.7122
2005-08-18 |  | 18.4201 | 5.6144
2005-08-19 |  | 18.0993 | 5.5167
2005-08-20 |  | 17.7785 | 5.4189
2005-08-21 |  | 17.4577 | 5.3211
2005-08-22 |  | 17.1369 | 5.2233
2005-08-23 |  | 16.8161 | 5.1256
2005-08-24 |  | 16.4953 | 5.0278
2005-08-25 | 16.1745 |  | 4.93
2005-08-26 |  | 16.0647 | 4.8965
2005-08-27 |  | 15.9548 | 4.863
2005-08-28 |  | 15.8449 | 4.8295
2005-08-29 |  | 15.7351 | 4.796
2005-08-30 |  | 15.6252 | 4.7626
2005-08-31 |  | 15.5153 | 4.7291
2005-09-01 |  | 15.4055 | 4.6956 | 4.6956 | 4.6621 | 4.6286 | 4.5951 | 4.5616 | 4.5281 | 4.4947 | 4.4612 | 4.4277 | 4.3942 | 4.3607 | 4.3272 | 4.2937 | 4.2602 | 4.2267 | 4.1933 | 4.1598 | 4.1263 | 4.0928 | 4.0593 | 4.0258 | 3.9923 | 3.9588 | 3.9253 | 3.8919 | 3.8584 | 3.8249 | 3.7914 | 3.7579 | 3.7244
2005-09-02 |  | 15.2956 | 4.6621
2005-09-03 |  | 15.1857 | 4.6286
2005-09-04 |  | 15.0758 | 4.5951
2005-09-05 |  | 14.966 | 4.5616
2005-09-06 |  | 14.8561 | 4.5281
2005-09-07 |  | 14.7462 | 4.4947
2005-09-08 |  | 14.6364 | 4.4612
2005-09-09 |  | 14.5265 | 4.4277
2005-09-10 |  | 14.4166 | 4.3942
2005-09-11 |  | 14.3068 | 4.3607
2005-09-12 |  | 14.1969 | 4.3272
2005-09-13 |  | 14.087 | 4.2937
2005-09-14 |  | 13.9771 | 4.2602
2005-09-15 |  | 13.8673 | 4.2267
2005-09-16 |  | 13.7574 | 4.1933
2005-09-17 |  | 13.6475 | 4.1598
2005-09-18 |  | 13.5377 | 4.1263
2005-09-19 |  | 13.4278 | 4.0928
2005-09-20 |  | 13.3179 | 4.0593
2005-09-21 |  | 13.2081 | 4.0258
2005-09-22 |  | 13.0982 | 3.9923
2005-09-23 |  | 12.9883 | 3.9588
2005-09-24 |  | 12.8784 | 3.9253
2005-09-25 |  | 12.7686 | 3.8919
2005-09-26 |  | 12.6587 | 3.8584
2005-09-27 |  | 12.5488 | 3.8249
2005-09-28 |  | 12.439 | 3.7914
2005-09-29 |  | 12.3291 | 3.7579
2005-09-30 |  | 12.2192 | 3.7244
2005-10-01 |  | 12.1094 | 3.6909 | 3.6909 | 3.6574 | 3.624 | 3.5905 | 3.557 | 3.5235 | 3.49 | 0 | 0 | 0 | 0 | 0 | 0 | 0 | 0 | 0 | 0 | 0 | 0 | 0 | 0 | 0 | 0 | 0 | 0 | 0 | 0 | 0 | 0 | 0 | 0
2005-10-02 |  | 11.9995 | 3.6574
2005-10-03 |  | 11.8896 | 3.624
2005-10-04 |  | 11.7797 | 3.5905
2005-10-05 |  | 11.6699 | 3.557
2005-10-06 |  | 11.56 | 3.5235
2005-10-07 | 11.4501 |  | 3.49
2005-10-08 |  |  | 0
2005-10-09 |  |  | 0
2005-10-10 |  |  | 0
2005-10-11 |  |  | 0
2005-10-12 |  |  | 0
2005-10-13 |  |  | 0
2005-10-14 |  |  | 0
2005-10-15 |  |  | 0
2005-10-16 |  |  | 0
2005-10-17 |  |  | 0
2005-10-18 |  |  | 0
2005-10-19 |  |  | 0
2005-10-20 |  |  | 0
2005-10-21 |  |  | 0
2005-10-22 |  |  | 0
2005-10-23 |  |  | 0
2005-10-24 |  |  | 0
2005-10-25 |  |  | 0
2005-10-26 |  |  | 0
2005-10-27 |  |  | 0
2005-10-28 |  |  | 0
2005-10-29 |  |  | 0
2005-10-30 |  |  | 0
2005-10-31 |  |  | 0