## Feet
Field ID: | DS5
Date | Well ID: DS5.1 |  |  |  | Well ID: DS5.2 |  |  |  | Well ID: DS5.3 |  |  |  | Well ID: DS5.5 |  |  |  | Well ID: DS5.6
| Easting: 710463 Northing: 4234193 |  |  |  | Easting: 710432 Northing: 4234769 |  |  |  | Easting: 710974 Northing: 4234580 |  |  |  | Easting: 710500 Northing: 4235017 |  |  |  | Easting: 710652 Northing: 4234183
| Casing Height: 0.864 m |  |  |  | Casing Height: |  |  |  | Casing Height: 0.521 m |  |  |  | Casing Height: 0.743 m |  |  |  | Casing Height: 0.680 m
| Depth (ft) | EC (µS) | Temp (ºC) | Notes | Depth (ft) | EC (µS) | Temp (ºC) | Notes | Depth (ft) | EC (µS) | Temp (ºC) | Notes | Depth (ft) | EC (µS) | Temp (ºC) | Notes | Depth (ft) | EC (µS) | Temp (ºC) | Notes
2005-06-10 | 11.6798 | 2665 | 11.8 |  | 12.0571 | 1817 | 11.6 |  | 11.1056 | 1854 | 14.6 |  |  |  |  | Not Drilled |  |  |  | Not Drilled
2005-06-17 | 11.4173 | 1410 | 13.1 |  | 10.3346 | 1837 | 12.1 |  | 9.2848 | 1393 | 14.7 |  |  |  |  | Not Drilled |  |  |  | Not Drilled
2005-06-24 | 11.5486 | 1740 | 12.4 |  | 10.2362 | 1858 | 13.1 |  | 8.9239 | 1272 | 14.8 |  |  |  |  | Not Drilled |  |  |  | Not Drilled
2005-06-30 | 11.2205 | 945 | 12.3 |  | 9.6785 | 1650 | 12.5 |  | 7.6115 | 1139 | 15.5 |  |  |  |  | Not Drilled |  |  |  | Not Drilled
2005-07-07 | 10.8924 | 628 | 12.8 |  | 8.6942 | 1214 | 15.2 |  | 9.3504 | 1972 | 12.2 |  |  |  |  | Not Drilled |  |  |  | Not Drilled
2005-07-13 | 10.8268 | 1040 | 13 |  | 9.2192 | 2061 | 13.1 |  | 8.7927 | 1264 | 15.4 |  |  |  |  | Not Drilled |  |  |  | Not Drilled
2005-07-19 | 10.8596 | 1457 | 14.1 |  | 8.8911 | 2123 | 16.6 |  | 7.9068 | 1137 | 16.3 |  |  |  |  | Not Drilled |  |  |  | Not Drilled
2005-07-28 | 11.5814 | 1517 | 13.7 |  | 9.0223 | 2053 | 13.4 |  | 9.3176 | 1257 | 17.2 |  |  |  |  | Not Drilled |  |  |  | Not Drilled
2005-08-03 | 11.3845 | 2012 | 13.3 |  | 9.3832 | 2134 | 13.9 |  | 9.252 | 1139 | 16.5 |  |  |  |  | Not Drilled |  |  |  | Not Drilled
2005-08-11 | 11.6142 | 2165 | 12.9 |  | 9.7441 | 2066 | 13.5 |  | 9.7441 | 1104 | 16.9 |  |  |  |  | Not Drilled |  |  |  | Not Drilled
2005-08-17 | 11.6142 | 2401 | 13.9 |  | 10.0066 | 2099 | 14 |  | 11.4501 | 1597 | 17 |  |  |  |  | Not Drilled |  |  |  | Not Drilled
2005-08-25 | 11.4501 | 2728 | 15.4 |  | 9.6457 | 2156 | 15.5 |  | 11.5814 | 1694 | 19 |  |  |  |  | Not Drilled |  |  |  | Not Drilled
2005-10-07 | 12.8609 | 2651 | 15.3 |  | 11.6142 | 2038 | 14.9 |  | 17.3556 | 1437 | 20.1 |  |  |  |  | Not Drilled |  |  |  | Not Drilled
2006-01-25 |  |  |  | Not Read |  |  |  | Plowed Under | 17.7822 | 1469 | 15.1 |  |  |  |  | Not Drilled |  |  |  | Not Drilled
2006-04-22 | 15.0919 | 2802 | 12.6 |  |  |  |  | Plowed Under | 18.4711 | 1248 | 17.5 |  | 14.5013 | 2030 | 12.7 |  |  |  |  | No Water
2006-05-24 | 15.3753 | 2679 | 11.7 |  |  |  |  | Plowed Under |  |  |  | No Water | 14.6229 | 2174 | 11.8 |  |  |  |  | No Water
2006-06-01 | 15.5066 | 2854 | 12.6 |  |  |  |  | Plowed Under |  |  |  | No Water | 14.1307 | 2314 | 12.7 |  | 15.3215 | 1361 | 16.7 |  | 44.9588
2006-06-09 | 14.4895 | 2702 | 12.5 |  |  |  |  | Plowed Under | 13.8757 | 13.91 | 16.2 |  | 13.6386 | 2257 | 12.7 |  |  |  |  | No Water
2006-06-15 | 14.5341 | 2882 | 12.7 |  |  |  |  | Plowed Under | 12.7297 | 1470 | 16.2 |  | 13.2218 | 2286 | 12.8 |  |  |  |  | No Water
2006-06-21 | 14.9278 | 2208 | 12.9 |  |  |  |  | Plowed Under | 11.7782 | 1472 | 16.2 |  | 13.189 | 2288 | 13 |  |  |  |  | No Water
2006-06-29 | 14.5997 | 1525 | 13.1 |  |  |  |  | Plowed Under | 14.7638 | 1488 | 16.5 |  | 11.9094 | 1977 | 13.5 |  |  |  |  | No Water
2006-07-07 | 15.0591 | 1185 | 12.2 |  |  |  |  | Plowed Under | 13.5499 | 1609 | 16 |  | 13.0577 | 2245 | 12.4 |  |  |  |  | No Water
2006-07-14 | 14.895 | 1881 | 13.7 |  |  |  |  | Plowed Under | 12.9593 | 1636 | 16.6 |  | 16.1417 | 2457 | 13.8 |  |  |  |  | No Water
2006-07-20 | 14.8622 | 1726 | 14 |  |  |  |  | Plowed Under | 14.1732 | 1761 | 17 |  | 12.9921 | 2459 | 14.6 |  |  |  |  | No Water
2006-07-27 | 15.5512 | 2092 | 13.8 |  |  |  |  | Plowed Under | 15.0919 | 1702 | 17.1 |  | 13.0906 | 2523 | 14.2 |  |  |  |  | No Water
2006-08-02 | 15.3543 | 1872 | 13.8 |  |  |  |  | Plowed Under | 15.3871 | 1618 | 17.2 |  | 13.3202 | 2640 | 14.5 |  |  |  |  | No Water
2006-08-10 | 16.0433 | 1988 | 14.6 |  |  |  |  | Plowed Under | 16.0105 | 1520 | 17.7 |  | 13.6483 | 2660 | 14.6 |  |  |  |  | No Water
2006-08-17 | 15.2559 | 1814 | 14.8 |  |  |  |  | Plowed Under | 16.9291 | 1570 | 17.6 |  | 13.8123 | 2838 | 14.9 |  |  |  |  | No Water
2006-09-18 | 16.437 | 1843 | 13.8 |  |  |  |  | Plowed Under | 18.4711 | 1310 | 17.8 |  | 14.2717 | 2880 | 15.1 |  |  |  |  | No Water
2006-10-20 | 16.5026 | 2450 | 14.3 |  |  |  |  | Plowed Under | 20.2428 | 1545 | 18.6 |  | 14.3045 | 2725 | 15.5 |  |  |  |  | No Water
2006-11-28 | 15.1247 | 2625 | 13.9 |  |  |  |  | Plowed Under | 18.0118 | 1836 | 19.1 |  | 12.4672 | 3420 | 14.7 |  |  |  |  | No Water
2007-02-21 | 15.1444 | 2773 | 13.1 |  |  |  |  | Plowed Under |  |  |  | Not Read |  |  |  | Not Read |  |  |  | Not Read
2007-03-20 |  |  |  | Not Read |  |  |  | Plowed Under |  |  |  | No Water | 13.4088 | 3239 | 12.6 |  |  |  |  | Not Read
2007-04-17 | 12.9462 | 2915 | 12.1 |  |  |  |  | Plowed Under |  |  |  | No Water | 12.4573 | 1836 | 11.7 |  |  |  |  | Not Read
2007-05-16 | 12.9921 | 2830 | 12 |  |  |  |  | Plowed Under | 9.1207 | 1418 | 14.4 |  | 11.0236 | 3208 | 11.5 |  |  |  |  | No Water
2007-05-23 | 12.8937 | 2933 | 12 |  |  |  |  | Plowed Under | 8.6614 | 1334 | 14 |  | 10.3675 | 3388 | 11.7 |  |  |  |  | No Water
2007-05-31 | 12.7625 | 2994 | 12.2 |  |  |  |  | Plowed Under | 8.7894 | 1218 | 14.3 |  | 10.0066 | 2772 | 11.9 |  |  |  |  | No Water
2007-06-07 | 10.8924 | 2842 | 12.6 |  |  |  |  | Plowed Under | 7.2178 | 1216 | 14.4 |  | 9.5801 | 2901 | 11.9 |  |  |  |  | No Water
2007-06-15 | 8.5171 | 3561 | 13.2 |  |  |  |  | Plowed Under | 5.8038 | 1413 | 14.6 |  | 8.914 | 3626 | 12.1 |  |  |  |  | No Water
2007-06-21 | 8.189 | 3515 | 13.5 |  |  |  |  | Plowed Under | 6.8209 | 1370 | 14.8 |  | 8.586 | 3140 | 12.9 |  |  |  |  | No Water
2007-06-26 | 9.042 | 5190 | 15.7 |  |  |  |  | Plowed Under | 6.5256 | 1765 | 15.1 |  | 5.3051 | 3981 | 13.1 |  |  |  |  | No Water
2007-07-04 | 11.0433 | 3237 | 13.9 |  |  |  |  | Plowed Under | 6.7552 | 1102 | 15.8 |  | 8.3563 | 3871 | 13.6 |  |  |  |  | No Water
2007-07-11 | 11.9291 | 5129 | 13.1 |  |  |  |  | Plowed Under | 8.7238 | 1736 | 15.5 |  | 9.2421 | 3676 | 13.4 |  |  |  |  | No Water
2007-07-18 | 12.4213 | 5250 | 14.3 |  |  |  |  | Plowed Under | 8.3301 | 1706 | 14.7 |  | 8.1594 | 2706 | 14.9 |  |  |  |  | No Water
2007-07-25 | 12.9462 | 3719 | 13.5 |  |  |  |  | Plowed Under | 8.5269 | 1814 | 15.1 |  | 8.2907 | 2678 | 14.8 |  |  |  |  | No Water
2007-08-02 | 12.8806 | 3775 | 13.7 |  |  |  |  | Plowed Under | 8.6581 | 1758 | 15.1 |  | 8.1266 | 2704 | 15.4 |  |  |  |  | No Water
2007-08-09 | 13.4711 | 3591 | 14.6 |  |  |  |  | Plowed Under | 7.1818 | 1082 | 17.3 |  | 8.8156 | 2406 | 14.4 |  |  |  |  | No Water
2007-08-13 | 13.5696 | 3859 | 14.8 |  |  |  |  | Plowed Under | 7.9692 | 1256 | 16.7 |  | 8.6844 | 2577 | 14.6 |  |  |  |  | No Water
2007-09-10 | 11.4501 | 3060 | 15.8 |  |  |  |  | Plowed Under | 7.4147 | 1250 | 18.8 |  | 8.9239 | 2100 | 16.7 |  |  |  |  | No Water
2007-10-16 | 12.8937 | 2800 | 16.4 |  |  |  |  | Plowed Under | 11.1549 | 1230 | 20.5 |  | 9.0879 | 1900 | 16.5 |  |  |  |  | No Water
2007-11-18 | 12.5656 | 3250 | 15.1 |  |  |  |  | Plowed Under | 12.7953 | 1680 | 21 |  | 8.5302 | 1750 | 15.7 |  |  |  |  | No Water
2008-02-29 | 12.5984 | 3950 | 13.5 |  |  |  |  | Plowed Under | 19.0289 | 1325 | 19.8 |  | 11.7454 | 2200 | 13.1 |  |  |  |  | No Water
2008-03-18 | 13.7795 | 3719 | 12.7 |  |  |  |  | Plowed Under | 18.7992 | 1242 | 19.5 |  | 14.9606 | 2207 | 12.5 |  |  |  |  | No Water
2008-04-08 | 11.6798 | 3179 | 12 |  |  |  |  | Plowed Under | 17.4869 | 1308 | 18.8 |  | 11.9094 | 2252 | 12.2 |  |  |  |  | No Water
2008-05-27 | 14.1404 | 3418 | 12.3 |  |  |  |  | Plowed Under | 12.3688 | 1256 | 16.5 |  | 12.8281 | 2091 | 12 |  |  |  |  | No Water
2008-06-04 | 13.9764 | 3492 | 12.4 |  |  |  |  | Plowed Under | 10.6627 | 1259 | 16.3 |  | 13.2546 | 2099 | 12.4 |  |  |  |  | No Water
2008-06-18 | 13.4843 | 3547 | 12.7 |  |  |  |  | Plowed Under | 10.5643 | 1279 | 16.1 |  | 9.9409 | 2047 | 12.8 |  |  |  |  | No Water
2008-06-26 | 14.042 | 3492 | 13 |  |  |  |  | Plowed Under | 9.3504 | 1185 | 16.2 |  | 10.4003 | 2003 | 13.5 |  |  |  |  | No Water
2008-07-07 | 13.6811 | 3594 | 13 |  |  |  |  | Plowed Under | 8.8583 | 1174 | 16.6 |  | 9.3504 | 2118 | 13.8 |  |  |  |  | No Water
2008-07-18 | 13.9108 | 3894 | 13.3 |  |  |  |  | Plowed Under | 9.252 | 1119 | 16.5 |  | 9.7769 | 2248 | 14.1 |  |  |  |  | No Water
2008-07-25 | 13.8451 | 3861 | 13.1 |  |  |  |  | Plowed Under | 9.4488 | 1353 | 16.6 |  | 9.3176 | 2248 | 14.6 |  |  |  |  | No Water
2008-08-01 | 14.1732 | 3866 | 13.7 |  |  |  |  | Plowed Under | 9.2848 | 1290 | 17.6 |  | 9.416 | 2340 | 13.5 |  |  |  |  | No Water
2008-08-08 | 14.206 | 3465 | 13.2 |  |  |  |  | Plowed Under | 9.8097 | 900 | 19 |  | 9.4488 | 2460 | 13.2 |  |  |  |  | No Water
2008-08-14 | 14.206 | 4018 | 13.9 |  |  |  |  | Plowed Under | 11.4829 | 1282 | 17.7 |  | 9.9409 | 2311 | 13.8 |  |  |  |  | No Water
2008-08-28 | 11.4829 | 3872 | 14.2 |  |  |  |  | Plowed Under | 9.7441 | 1284 | 17.5 |  | 9.5801 | 2282 | 16.4 |  |  |  |  | No Water
2008-09-13 | 12.4016 | 3970 | 14.1 |  |  |  |  | Plowed Under | 9.8425 | 1286 | 17.4 |  | 10.1378 | 2389 | 17 |  |  |  |  | No Water
2008-10-25 | 12.664 | 3977 | 14 |  |  |  |  | Plowed Under | 10.3018 | 1284 | 17.8 |  | 10.4987 | 2347 | 16.8 |  |  |  |  | No Water
2008-11-20 | 12.8937 | 3421 | 13.8 |  |  |  |  | Plowed Under | 10.5971 | 1296 | 17.86 |  | 10.0722 | 2293 | 16.6 |  |  |  |  | No Water
2008-12-29 | 13.4514 | 3429 | 13.9 |  |  |  |  | Plowed Under | 12.1391 | 1321 | 17.9 |  | 9.8425 | 2387 | 16.9 |  |  |  |  | No Water
2009-01-29 | 14.206 | 3980 | 13.8 |  |  |  |  | Plowed Under | 12.3031 | 2400 | 13.7 |  | 10.1706 | 2426 | 15.3 |  |  |  |  | No Water
2009-02-26 | 13.9108 | 3950 | 13.5 |  |  |  |  | Plowed Under | 19.0617 | 1282 | 14.8 |  | 11.4829 | 2224 | 13.4 |  |  |  |  | No Water
2009-03-26 | 14.2388 | 3718 | 13.6 |  |  |  |  | Plowed Under | 18.7992 | 1326 | 14.5 |  | 13.9764 | 2247 | 13.5 |  |  |  |  | No Water
DS5.2
DS5.3
DS5.1
N
DS5.5
DS5.6

## Meter
Field ID: | DS5
Date | Well ID: DS5.1 |  |  |  | Well ID: DS5.2 |  |  |  | Well ID: DS5.3 |  |  |  | Well ID: DS5.5 |  |  |  | Well ID: DS5.6
| Easting: 710463 Northing: 4234193 |  |  |  | Easting: 710432 Northing: 4234769 |  |  |  | Easting: 710974 Northing: 4234580 |  |  |  | Easting: 710500 Northing: 4235017 |  |  |  | Easting: 710652 Northing: 4234183
| Casing Height: 0.864 m |  |  |  | Casing Height: |  |  |  | Casing Height: 0.521 m |  |  |  | Casing Height: 0.743 m |  |  |  | Casing Height: 0.680 m
| Depth (m) | EC (µS) | Temp (ºC) | Notes | Depth (m) | EC (µS) | Temp (ºC) | Notes | Depth (m) | EC (µS) | Temp (ºC) | Notes | Depth (m) | EC (µS) | Temp (ºC) | Notes | Depth (m) | EC (µS) | Temp (ºC) | Notes
2005-06-10 | 3.56 | 2665 | 11.8 |  | 3.675 | 1817 | 11.6 |  | 3.385 | 1854 | 14.6 |  |  |  |  | Not Drilled |  |  |  | Not Drilled
2005-06-17 | 3.48 | 1410 | 13.1 |  | 3.15 | 1837 | 12.1 |  | 2.83 | 1393 | 14.7 |  |  |  |  | Not Drilled |  |  |  | Not Drilled
2005-06-24 | 3.52 | 1740 | 12.4 |  | 3.12 | 1858 | 13.1 |  | 2.72 | 1272 | 14.8 |  |  |  |  | Not Drilled |  |  |  | Not Drilled
2005-06-30 | 3.42 | 945 | 12.3 |  | 2.95 | 1650 | 12.5 |  | 2.32 | 1139 | 15.5 |  |  |  |  | Not Drilled |  |  |  | Not Drilled
2005-07-07 | 3.32 | 628 | 12.8 |  | 2.65 | 1214 | 15.2 |  | 2.85 | 1972 | 12.2 |  |  |  |  | Not Drilled |  |  |  | Not Drilled
2005-07-13 | 3.3 | 1040 | 13 |  | 2.81 | 2061 | 13.1 |  | 2.68 | 1264 | 15.4 |  |  |  |  | Not Drilled |  |  |  | Not Drilled
2005-07-19 | 3.31 | 1457 | 14.1 |  | 2.71 | 2123 | 16.6 |  | 2.41 | 1137 | 16.3 |  |  |  |  | Not Drilled |  |  |  | Not Drilled
2005-07-28 | 3.53 | 1517 | 13.7 |  | 2.75 | 2053 | 13.4 |  | 2.84 | 1257 | 17.2 |  |  |  |  | Not Drilled |  |  |  | Not Drilled
2005-08-03 | 3.47 | 2012 | 13.3 |  | 2.86 | 2134 | 13.9 |  | 2.82 | 1139 | 16.5 |  |  |  |  | Not Drilled |  |  |  | Not Drilled
2005-08-11 | 3.54 | 2165 | 12.9 |  | 2.97 | 2066 | 13.5 |  | 2.97 | 1104 | 16.9 |  |  |  |  | Not Drilled |  |  |  | Not Drilled
2005-08-17 | 3.54 | 2401 | 13.9 |  | 3.05 | 2099 | 14 |  | 3.49 | 1597 | 17 |  |  |  |  | Not Drilled |  |  |  | Not Drilled
2005-08-25 | 3.49 | 2728 | 15.4 |  | 2.94 | 2156 | 15.5 |  | 3.53 | 1694 | 19 |  |  |  |  | Not Drilled |  |  |  | Not Drilled
2005-10-07 | 3.92 | 2651 | 15.3 |  | 3.54 | 2038 | 14.9 |  | 5.29 | 1437 | 20.1 |  |  |  |  | Not Drilled |  |  |  | Not Drilled
2006-01-25 |  |  |  | Not Read |  |  |  | Plowed Under | 5.42 | 1469 | 15.1 |  |  |  |  | Not Drilled |  |  |  | Not Drilled
2006-04-22 | 4.6 | 2802 | 12.6 |  |  |  |  | Plowed Under | 5.63 | 1248 | 17.5 |  | 4.42 | 2030 | 12.7 |  |  |  |  | No Water
2006-05-24 | 4.6864 | 2679 | 11.7 |  |  |  |  | Plowed Under |  |  |  | No Water | 4.457 | 2174 | 11.8 |  |  |  |  | No Water
2006-06-01 | 4.7264 | 2854 | 12.6 |  |  |  |  | Plowed Under |  |  |  | No Water | 4.3071 | 2314 | 12.7 |  | 4.67 | 1361 | 16.7
2006-06-09 | 4.4164 | 2702 | 12.5 |  |  |  |  | Plowed Under | 4.2293 | 13.91 | 16.2 |  | 4.157 | 2257 | 12.7 |  |  |  |  | No Water
2006-06-15 | 4.43 | 2882 | 12.7 |  |  |  |  | Plowed Under | 3.88 | 1470 | 16.2 |  | 4.03 | 2286 | 12.8 |  |  |  |  | No Water
2006-06-21 | 4.55 | 2208 | 12.9 |  |  |  |  | Plowed Under | 3.59 | 1472 | 16.2 |  | 4.02 | 2288 | 13 |  |  |  |  | No Water
2006-06-29 | 4.45 | 1525 | 13.1 |  |  |  |  | Plowed Under | 4.5 | 1488 | 16.5 |  | 3.63 | 1977 | 13.5 |  |  |  |  | No Water
2006-07-07 | 4.59 | 1185 | 12.2 |  |  |  |  | Plowed Under | 4.13 | 1609 | 16 |  | 3.98 | 2245 | 12.4 |  |  |  |  | No Water
2006-07-14 | 4.54 | 1881 | 13.7 |  |  |  |  | Plowed Under | 3.95 | 1636 | 16.6 |  | 4.92 | 2457 | 13.8 |  |  |  |  | No Water
2006-07-20 | 4.53 | 1726 | 14 |  |  |  |  | Plowed Under | 4.32 | 1761 | 17 |  | 3.96 | 2459 | 14.6 |  |  |  |  | No Water
2006-07-27 | 4.74 | 2092 | 13.8 |  |  |  |  | Plowed Under | 4.6 | 1702 | 17.1 |  | 3.99 | 2523 | 14.2 |  |  |  |  | No Water
2006-08-02 | 4.68 | 1872 | 13.8 |  |  |  |  | Plowed Under | 4.69 | 1618 | 17.2 |  | 4.06 | 2640 | 14.5 |  |  |  |  | No Water
2006-08-10 | 4.89 | 1988 | 14.6 |  |  |  |  | Plowed Under | 4.88 | 1520 | 17.7 |  | 4.16 | 2660 | 14.6 |  |  |  |  | No Water
2006-08-17 | 4.65 | 1814 | 14.8 |  |  |  |  | Plowed Under | 5.16 | 1570 | 17.6 |  | 4.21 | 2838 | 14.9 |  |  |  |  | No Water
2006-09-18 | 5.01 | 1843 | 13.8 |  |  |  |  | Plowed Under | 5.63 | 1310 | 17.8 |  | 4.35 | 2880 | 15.1 |  |  |  |  | No Water
2006-10-20 | 5.03 | 2450 | 14.3 |  |  |  |  | Plowed Under | 6.17 | 1545 | 18.6 |  | 4.36 | 2725 | 15.5 |  |  |  |  | No Water
2006-11-28 | 4.61 | 2625 | 13.9 |  |  |  |  | Plowed Under | 5.49 | 1836 | 19.1 |  | 3.8 | 3420 | 14.7 |  |  |  |  | No Water
2007-02-21 | 4.616 | 2773 | 13.1 |  |  |  |  | Plowed Under |  |  |  | Not Read |  |  |  | Not Read |  |  |  | Not Read
2007-03-20 |  |  |  | Not Read |  |  |  | Plowed Under |  |  |  | No Water | 4.087 | 3239 | 12.6 |  |  |  |  | Not Read
2007-04-17 | 3.946 | 2915 | 12.1 |  |  |  |  | Plowed Under |  |  |  | No Water | 3.797 | 1836 | 11.7 |  |  |  |  | Not Read
2007-05-16 | 3.96 | 2830 | 12 |  |  |  |  | Plowed Under | 2.78 | 1418 | 14.4 |  | 3.36 | 3208 | 11.5 |  |  |  |  | No Water
2007-05-23 | 3.93 | 2933 | 12 |  |  |  |  | Plowed Under | 2.64 | 1334 | 14 |  | 3.16 | 3388 | 11.7 |  |  |  |  | No Water
2007-05-31 | 3.89 | 2994 | 12.2 |  |  |  |  | Plowed Under | 2.679 | 1218 | 14.3 |  | 3.05 | 2772 | 11.9 |  |  |  |  | No Water
2007-06-07 | 3.32 | 2842 | 12.6 |  |  |  |  | Plowed Under | 2.2 | 1216 | 14.4 |  | 2.92 | 2901 | 11.9 |  |  |  |  | No Water
2007-06-15 | 2.596 | 3561 | 13.2 |  |  |  |  | Plowed Under | 1.769 | 1413 | 14.6 |  | 2.717 | 3626 | 12.1 |  |  |  |  | No Water
2007-06-21 | 2.496 | 3515 | 13.5 |  |  |  |  | Plowed Under | 2.079 | 1370 | 14.8 |  | 2.617 | 3140 | 12.9 |  |  |  |  | No Water
2007-06-26 | 2.756 | 5190 | 15.7 |  |  |  |  | Plowed Under | 1.989 | 1765 | 15.1 |  | 1.617 | 3981 | 13.1 |  |  |  |  | No Water
2007-07-04 | 3.366 | 3237 | 13.9 |  |  |  |  | Plowed Under | 2.059 | 1102 | 15.8 |  | 2.547 | 3871 | 13.6 |  |  |  |  | No Water
2007-07-11 | 3.636 | 5129 | 13.1 |  |  |  |  | Plowed Under | 2.659 | 1736 | 15.5 |  | 2.817 | 3676 | 13.4 |  |  |  |  | No Water
2007-07-18 | 3.786 | 5250 | 14.3 |  |  |  |  | Plowed Under | 2.539 | 1706 | 14.7 |  | 2.487 | 2706 | 14.9 |  |  |  |  | No Water
2007-07-25 | 3.946 | 3719 | 13.5 |  |  |  |  | Plowed Under | 2.599 | 1814 | 15.1 |  | 2.527 | 2678 | 14.8 |  |  |  |  | No Water
2007-08-02 | 3.926 | 3775 | 13.7 |  |  |  |  | Plowed Under | 2.639 | 1758 | 15.1 |  | 2.477 | 2704 | 15.4 |  |  |  |  | No Water
2007-08-09 | 4.106 | 3591 | 14.6 |  |  |  |  | Plowed Under | 2.189 | 1082 | 17.3 |  | 2.687 | 2406 | 14.4 |  |  |  |  | No Water
2007-08-13 | 4.136 | 3859 | 14.8 |  |  |  |  | Plowed Under | 2.429 | 1256 | 16.7 |  | 2.647 | 2577 | 14.6 |  |  |  |  | No Water
2007-09-10 | 3.49 | 3060 | 15.8 |  |  |  |  | Plowed Under | 2.26 | 1250 | 18.8 |  | 2.72 | 2100 | 16.7 |  |  |  |  | No Water
2007-10-16 | 3.93 | 2800 | 16.4 |  |  |  |  | Plowed Under | 3.4 | 1230 | 20.5 |  | 2.77 | 1900 | 16.5 |  |  |  |  | No Water
2007-11-18 | 3.83 | 3250 | 15.1 |  |  |  |  | Plowed Under | 3.9 | 1680 | 21 |  | 2.6 | 1750 | 15.7 |  |  |  |  | No Water
2008-02-29 | 3.84 | 3950 | 13.5 |  |  |  |  | Plowed Under | 5.8 | 1325 | 19.8 |  | 3.58 | 2200 | 13.1 |  |  |  |  | No Water
2008-03-18 | 4.2 | 3719 | 12.7 |  |  |  |  | Plowed Under | 5.73 | 1242 | 19.5 |  | 4.56 | 2207 | 12.5 |  |  |  |  | No Water
2008-04-08 | 3.56 | 3179 | 12 |  |  |  |  | Plowed Under | 5.33 | 1308 | 18.8 |  | 3.63 | 2252 | 12.2 |  |  |  |  | No Water
2008-05-27 | 4.31 | 3418 | 12.3 |  |  |  |  | Plowed Under | 3.77 | 1256 | 16.5 |  | 3.91 | 2091 | 12 |  |  |  |  | No Water
2008-06-04 | 4.26 | 3492 | 12.4 |  |  |  |  | Plowed Under | 3.25 | 1259 | 16.3 |  | 4.04 | 2099 | 12.4 |  |  |  |  | No Water
2008-06-18 | 4.11 | 3547 | 12.7 |  |  |  |  | Plowed Under | 3.22 | 1279 | 16.1 |  | 3.03 | 2047 | 12.8 |  |  |  |  | No Water
2008-06-26 | 4.28 | 3492 | 13 |  |  |  |  | Plowed Under | 2.85 | 1185 | 16.2 |  | 3.17 | 2003 | 13.5 |  |  |  |  | No Water
2008-07-07 | 4.17 | 3594 | 13 |  |  |  |  | Plowed Under | 2.7 | 1174 | 16.6 |  | 2.85 | 2118 | 13.8 |  |  |  |  | No Water
2008-07-18 | 4.24 | 3894 | 13.3 |  |  |  |  | Plowed Under | 2.82 | 1119 | 16.5 |  | 2.98 | 2248 | 14.1 |  |  |  |  | No Water
2008-07-25 | 4.22 | 3861 | 13.1 |  |  |  |  | Plowed Under | 2.88 | 1353 | 16.6 |  | 2.84 | 2248 | 14.6 |  |  |  |  | No Water
2008-08-01 | 4.32 | 3866 | 13.7 |  |  |  |  | Plowed Under | 2.83 | 1290 | 17.6 |  | 2.87 | 2340 | 13.5 |  |  |  |  | No Water
2008-08-08 | 4.33 | 3465 | 13.2 |  |  |  |  | Plowed Under | 2.99 | 900 | 19 |  | 2.88 | 2460 | 13.2 |  |  |  |  | No Water
2008-08-14 | 4.33 | 4018 | 13.9 |  |  |  |  | Plowed Under | 3.5 | 1282 | 17.7 |  | 3.03 | 2311 | 13.8 |  |  |  |  | No Water
2008-08-28 | 3.5 | 3872 | 14.2 |  |  |  |  | Plowed Under | 2.97 | 1284 | 17.5 |  | 2.92 | 2282 | 16.4 |  |  |  |  | No Water
2008-09-13 | 3.78 | 3970 | 14.1 |  |  |  |  | Plowed Under | 3 | 1286 | 17.4 |  | 3.09 | 2389 | 17 |  |  |  |  | No Water
2008-10-25 | 3.86 | 3977 | 14 |  |  |  |  | Plowed Under | 3.14 | 1284 | 17.8 |  | 3.2 | 2347 | 16.8 |  |  |  |  | No Water
2008-11-20 | 3.93 | 3421 | 13.8 |  |  |  |  | Plowed Under | 3.23 | 1296 | 17.86 |  | 3.07 | 2293 | 16.6 |  |  |  |  | No Water
2008-12-29 | 4.1 | 3429 | 13.9 |  |  |  |  | Plowed Under | 3.7 | 1321 | 17.9 |  | 3 | 2387 | 16.9 |  |  |  |  | No Water
2009-01-29 | 4.33 | 3980 | 13.8 |  |  |  |  | Plowed Under | 3.75 | 2400 | 13.7 |  | 3.1 | 2426 | 15.3 |  |  |  |  | No Water
2009-02-26 | 4.24 | 3950 | 13.5 |  |  |  |  | Plowed Under | 5.81 | 1282 | 14.8 |  | 3.5 | 2224 | 13.4 |  |  |  |  | No Water
2009-03-26 | 4.34 | 3718 | 13.6 |  |  |  |  | Plowed Under | 5.73 | 1326 | 14.5 |  | 4.26 | 2247 | 13.5 |  |  |  |  | No Water
DS5.2
DS5.3
DS5.1
N
DS5.5
DS5.6

## Average Depths
Field ID: | DS5
Date | Average Depth (ft)
2005-06-10 | 11.6142
2005-06-17 | 10.3456
2005-06-24 | 10.2362
2005-06-30 | 9.5035
2005-07-07 | 9.6457
2005-07-13 | 9.6129
2005-07-19 | 9.2192
2005-07-28 | 9.9738
2005-08-03 | 10.0066
2005-08-11 | 10.3675
2005-08-17 | 11.0236
2005-08-25 | 10.8924
2005-10-07 | 13.9436
2006-01-25 | 17.7822
2006-04-22 | 16.0214
2006-05-24 | 14.9991
2006-06-01 | 14.9863
2006-06-09 | 14.0013
2006-06-15 | 13.4952
2006-06-21 | 13.2983
2006-06-29 | 13.7577
2006-07-07 | 13.8889
2006-07-14 | 14.6654
2006-07-20 | 14.0092
2006-07-27 | 14.5779
2006-08-02 | 14.6872
2006-08-10 | 15.234
2006-08-17 | 15.3325
2006-09-18 | 16.3933
2006-10-20 | 17.0166
2006-11-28 | 15.2012
2007-02-21 | 15.1444
2007-03-20 | 13.4088
2007-04-17 | 12.7018
2007-05-16 | 11.0455
2007-05-23 | 10.6409
2007-05-31 | 10.5195
2007-06-07 | 9.2301
2007-06-15 | 7.745
2007-06-21 | 7.8653
2007-06-26 | 6.9576
2007-07-04 | 8.7183
2007-07-11 | 9.965
2007-07-18 | 9.6369
2007-07-25 | 9.9213
2007-08-02 | 9.8885
2007-08-09 | 9.8228
2007-08-13 | 10.0744
2007-09-10 | 9.2629
2007-10-16 | 11.0455
2007-11-18 | 11.297
2008-02-29 | 14.4576
2008-03-18 | 15.8465
2008-04-08 | 13.692
2008-05-27 | 13.1124
2008-06-04 | 12.6312
2008-06-18 | 11.3298
2008-06-26 | 11.2642
2008-07-07 | 10.6299
2008-07-18 | 10.9799
2008-07-25 | 10.8705
2008-08-01 | 10.958
2008-08-08 | 11.1549
2008-08-14 | 11.8766
2008-08-28 | 10.269
2008-09-13 | 10.794
2008-10-25 | 11.1549
2008-11-20 | 11.1877
2008-12-29 | 11.811
2009-01-29 | 12.2266
2009-02-26 | 14.8185
2009-03-26 | 15.6715

## Interpolated Values
Interpolated Water Table Depths
Date | Calculated Average | Interpolated Depths
2005-06-10 | 11.6142
2005-06-11 |  | 11.4329
2005-06-12 |  | 11.2517
2005-06-13 |  | 11.0705
2005-06-14 |  | 10.8893
2005-06-15 |  | 10.708
2005-06-16 |  | 10.5268
2005-06-17 | 10.3456
2005-06-18 |  | 10.33
2005-06-19 |  | 10.3143
2005-06-20 |  | 10.2987
2005-06-21 |  | 10.2831
2005-06-22 |  | 10.2675
2005-06-23 |  | 10.2518
2005-06-24 | 10.2362
2005-06-25 |  | 10.1141
2005-06-26 |  | 9.992
2005-06-27 |  | 9.8699
2005-06-28 |  | 9.7477
2005-06-29 |  | 9.6256
2005-06-30 | 9.5035
2005-07-01 |  | 9.5238
2005-07-02 |  | 9.5441
2005-07-03 |  | 9.5644
2005-07-04 |  | 9.5847
2005-07-05 |  | 9.605
2005-07-06 |  | 9.6254
2005-07-07 | 9.6457
2005-07-08 |  | 9.6402
2005-07-09 |  | 9.6347
2005-07-10 |  | 9.6293
2005-07-11 |  | 9.6238
2005-07-12 |  | 9.6183
2005-07-13 | 9.6129
2005-07-14 |  | 9.5472
2005-07-15 |  | 9.4816
2005-07-16 |  | 9.416
2005-07-17 |  | 9.3504
2005-07-18 |  | 9.2848
2005-07-19 | 9.2192
2005-07-20 |  | 9.303
2005-07-21 |  | 9.3868
2005-07-22 |  | 9.4707
2005-07-23 |  | 9.5545
2005-07-24 |  | 9.6384
2005-07-25 |  | 9.7222
2005-07-26 |  | 9.8061
2005-07-27 |  | 9.8899
2005-07-28 | 9.9738
2005-07-29 |  | 9.9792
2005-07-30 |  | 9.9847
2005-07-31 |  | 9.9902
2005-08-01 |  | 9.9956
2005-08-02 |  | 10.0011
2005-08-03 | 10.0066
2005-08-04 |  | 10.0517
2005-08-05 |  | 10.0968
2005-08-06 |  | 10.1419
2005-08-07 |  | 10.187
2005-08-08 |  | 10.2321
2005-08-09 |  | 10.2772
2005-08-10 |  | 10.3223
2005-08-11 | 10.3675
2005-08-12 |  | 10.4768
2005-08-13 |  | 10.5862
2005-08-14 |  | 10.6955
2005-08-15 |  | 10.8049
2005-08-16 |  | 10.9143
2005-08-17 | 11.0236
2005-08-18 |  | 11.0072
2005-08-19 |  | 10.9908
2005-08-20 |  | 10.9744
2005-08-21 |  | 10.958
2005-08-22 |  | 10.9416
2005-08-23 |  | 10.9252
2005-08-24 |  | 10.9088
2005-08-25 | 10.8924
2005-08-26 |  | 10.9633
2005-08-27 |  | 11.0343
2005-08-28 |  | 11.1053
2005-08-29 |  | 11.1762
2005-08-30 |  | 11.2472
2005-08-31 |  | 11.3181
2005-09-01 |  | 11.3891
2005-09-02 |  | 11.4601
2005-09-03 |  | 11.531
2005-09-04 |  | 11.602
2005-09-05 |  | 11.6729
2005-09-06 |  | 11.7439
2005-09-07 |  | 11.8148
2005-09-08 |  | 11.8858
2005-09-09 |  | 11.9568
2005-09-10 |  | 12.0277
2005-09-11 |  | 12.0987
2005-09-12 |  | 12.1696
2005-09-13 |  | 12.2406
2005-09-14 |  | 12.3115
2005-09-15 |  | 12.3825
2005-09-16 |  | 12.4535
2005-09-17 |  | 12.5244
2005-09-18 |  | 12.5954
2005-09-19 |  | 12.6663
2005-09-20 |  | 12.7373
2005-09-21 |  | 12.8082
2005-09-22 |  | 12.8792
2005-09-23 |  | 12.9502
2005-09-24 |  | 13.0211
2005-09-25 |  | 13.0921
2005-09-26 |  | 13.163
2005-09-27 |  | 13.234
2005-09-28 |  | 13.305
2005-09-29 |  | 13.3759
2005-09-30 |  | 13.4469
2005-10-01 |  | 13.5178
2005-10-02 |  | 13.5888
2005-10-03 |  | 13.6597
2005-10-04 |  | 13.7307
2005-10-05 |  | 13.8017
2005-10-06 |  | 13.8726
2005-10-07 | 13.9436
2005-10-08
2005-10-09
2005-10-10
2005-10-11
2005-10-12
2005-10-13
2005-10-14
2005-10-15
2005-10-16
2005-10-17
2005-10-18
2005-10-19
2005-10-20
2005-10-21
2005-10-22
2005-10-23
2005-10-24
2005-10-25
2005-10-26
2005-10-27
2005-10-28
2005-10-29
2005-10-30
2005-10-31
2005-11-01
2005-11-02
2005-11-03
2005-11-04
2005-11-05
2005-11-06
2005-11-07
2005-11-08
2005-11-09
2005-11-10
2005-11-11
2005-11-12
2005-11-13
2005-11-14
2005-11-15
2005-11-16
2005-11-17
2005-11-18
2005-11-19
2005-11-20
2005-11-21
2005-11-22
2005-11-23
2005-11-24
2005-11-25
2005-11-26
2005-11-27
2005-11-28
2005-11-29
2005-11-30
2005-12-01
2005-12-02
2005-12-03
2005-12-04
2005-12-05
2005-12-06
2005-12-07
2005-12-08
2005-12-09
2005-12-10
2005-12-11
2005-12-12
2005-12-13
2005-12-14
2005-12-15
2005-12-16
2005-12-17
2005-12-18
2005-12-19
2005-12-20
2005-12-21
2005-12-22
2005-12-23
2005-12-24
2005-12-25
2005-12-26
2005-12-27
2005-12-28
2005-12-29
2005-12-30
2005-12-31
2006-01-01
2006-01-02
2006-01-03
2006-01-04
2006-01-05
2006-01-06
2006-01-07
2006-01-08
2006-01-09
2006-01-10
2006-01-11
2006-01-12
2006-01-13
2006-01-14
2006-01-15
2006-01-16
2006-01-17
2006-01-18
2006-01-19
2006-01-20
2006-01-21
2006-01-22
2006-01-23
2006-01-24
2006-01-25 | 17.7822
2006-01-26 |  | 17.7619
2006-01-27 |  | 17.7417
2006-01-28 |  | 17.7214
2006-01-29 |  | 17.7012
2006-01-30 |  | 17.681
2006-01-31 |  | 17.6607
2006-02-01 |  | 17.6405
2006-02-02 |  | 17.6202
2006-02-03 |  | 17.6
2006-02-04 |  | 17.5798
2006-02-05 |  | 17.5595
2006-02-06 |  | 17.5393
2006-02-07 |  | 17.5191
2006-02-08 |  | 17.4988
2006-02-09 |  | 17.4786
2006-02-10 |  | 17.4583
2006-02-11 |  | 17.4381
2006-02-12 |  | 17.4179
2006-02-13 |  | 17.3976
2006-02-14 |  | 17.3774
2006-02-15 |  | 17.3572
2006-02-16 |  | 17.3369
2006-02-17 |  | 17.3167
2006-02-18 |  | 17.2964
2006-02-19 |  | 17.2762
2006-02-20 |  | 17.256
2006-02-21 |  | 17.2357
2006-02-22 |  | 17.2155
2006-02-23 |  | 17.1952
2006-02-24 |  | 17.175
2006-02-25 |  | 17.1548
2006-02-26 |  | 17.1345
2006-02-27 |  | 17.1143
2006-02-28 |  | 17.0941
2006-03-01 |  | 17.0738
2006-03-02 |  | 17.0536
2006-03-03 |  | 17.0333
2006-03-04 |  | 17.0131
2006-03-05 |  | 16.9929
2006-03-06 |  | 16.9726
2006-03-07 |  | 16.9524
2006-03-08 |  | 16.9322
2006-03-09 |  | 16.9119
2006-03-10 |  | 16.8917
2006-03-11 |  | 16.8714
2006-03-12 |  | 16.8512
2006-03-13 |  | 16.831
2006-03-14 |  | 16.8107
2006-03-15 |  | 16.7905
2006-03-16 |  | 16.7702
2006-03-17 |  | 16.75
2006-03-18 |  | 16.7298
2006-03-19 |  | 16.7095
2006-03-20 |  | 16.6893
2006-03-21 |  | 16.6691
2006-03-22 |  | 16.6488
2006-03-23 |  | 16.6286
2006-03-24 |  | 16.6083
2006-03-25 |  | 16.5881
2006-03-26 |  | 16.5679
2006-03-27 |  | 16.5476
2006-03-28 |  | 16.5274
2006-03-29 |  | 16.5071
2006-03-30 |  | 16.4869
2006-03-31 |  | 16.4667
2006-04-01 |  | 16.4464
2006-04-02 |  | 16.4262
2006-04-03 |  | 16.406
2006-04-04 |  | 16.3857
2006-04-05 |  | 16.3655
2006-04-06 |  | 16.3452
2006-04-07 |  | 16.325
2006-04-08 |  | 16.3048
2006-04-09 |  | 16.2845
2006-04-10 |  | 16.2643
2006-04-11 |  | 16.2441
2006-04-12 |  | 16.2238
2006-04-13 |  | 16.2036
2006-04-14 |  | 16.1833
2006-04-15 |  | 16.1631
2006-04-16 |  | 16.1429
2006-04-17 |  | 16.1226
2006-04-18 |  | 16.1024
2006-04-19 |  | 16.0821
2006-04-20 |  | 16.0619
2006-04-21 |  | 16.0417
2006-04-22 | 16.0214
2006-04-23 |  | 15.9895
2006-04-24 |  | 15.9575
2006-04-25 |  | 15.9256
2006-04-26 |  | 15.8936
2006-04-27 |  | 15.8617
2006-04-28 |  | 15.8297
2006-04-29 |  | 15.7978
2006-04-30 |  | 15.7659
2006-05-01 |  | 15.7339
2006-05-02 |  | 15.702
2006-05-03 |  | 15.67
2006-05-04 |  | 15.6381
2006-05-05 |  | 15.6061
2006-05-06 |  | 15.5742
2006-05-07 |  | 15.5422
2006-05-08 |  | 15.5103
2006-05-09 |  | 15.4783
2006-05-10 |  | 15.4464
2006-05-11 |  | 15.4144
2006-05-12 |  | 15.3825
2006-05-13 |  | 15.3505
2006-05-14 |  | 15.3186
2006-05-15 |  | 15.2866
2006-05-16 |  | 15.2547
2006-05-17 |  | 15.2227
2006-05-18 |  | 15.1908
2006-05-19 |  | 15.1588
2006-05-20 |  | 15.1269
2006-05-21 |  | 15.0949
2006-05-22 |  | 15.063
2006-05-23 |  | 15.031
2006-05-24 | 14.9991
2006-05-25 |  | 14.9975
2006-05-26 |  | 14.9959
2006-05-27 |  | 14.9943
2006-05-28 |  | 14.9927
2006-05-29 |  | 14.9911
2006-05-30 |  | 14.9895
2006-05-31 |  | 14.9879
2006-06-01 | 14.9863
2006-06-02 |  | 14.8631
2006-06-03 |  | 14.74
2006-06-04 |  | 14.6169
2006-06-05 |  | 14.4938
2006-06-06 |  | 14.3706
2006-06-07 |  | 14.2475
2006-06-08 |  | 14.1244
2006-06-09 | 14.0013
2006-06-10 |  | 13.9169
2006-06-11 |  | 13.8326
2006-06-12 |  | 13.7482
2006-06-13 |  | 13.6639
2006-06-14 |  | 13.5795
2006-06-15 | 13.4952
2006-06-16 |  | 13.4624
2006-06-17 |  | 13.4296
2006-06-18 |  | 13.3968
2006-06-19 |  | 13.364
2006-06-20 |  | 13.3311
2006-06-21 | 13.2983
2006-06-22 |  | 13.3558
2006-06-23 |  | 13.4132
2006-06-24 |  | 13.4706
2006-06-25 |  | 13.528
2006-06-26 |  | 13.5854
2006-06-27 |  | 13.6428
2006-06-28 |  | 13.7002
2006-06-29 | 13.7577
2006-06-30 |  | 13.7741
2006-07-01 |  | 13.7905
2006-07-02 |  | 13.8069
2006-07-03 |  | 13.8233
2006-07-04 |  | 13.8397
2006-07-05 |  | 13.8561
2006-07-06 |  | 13.8725
2006-07-07 | 13.8889
2006-07-08 |  | 13.9998
2006-07-09 |  | 14.1107
2006-07-10 |  | 14.2217
2006-07-11 |  | 14.3326
2006-07-12 |  | 14.4435
2006-07-13 |  | 14.5544
2006-07-14 | 14.6654
2006-07-15 |  | 14.556
2006-07-16 |  | 14.4466
2006-07-17 |  | 14.3373
2006-07-18 |  | 14.2279
2006-07-19 |  | 14.1185
2006-07-20 | 14.0092
2006-07-21 |  | 14.0904
2006-07-22 |  | 14.1717
2006-07-23 |  | 14.2529
2006-07-24 |  | 14.3341
2006-07-25 |  | 14.4154
2006-07-26 |  | 14.4966
2006-07-27 | 14.5779
2006-07-28 |  | 14.5961
2006-07-29 |  | 14.6143
2006-07-30 |  | 14.6325
2006-07-31 |  | 14.6508
2006-08-01 |  | 14.669
2006-08-02 | 14.6872
2006-08-03 |  | 14.7556
2006-08-04 |  | 14.8239
2006-08-05 |  | 14.8923
2006-08-06 |  | 14.9606
2006-08-07 |  | 15.029
2006-08-08 |  | 15.0973
2006-08-09 |  | 15.1657
2006-08-10 | 15.234
2006-08-11 |  | 15.2481
2006-08-12 |  | 15.2622
2006-08-13 |  | 15.2762
2006-08-14 |  | 15.2903
2006-08-15 |  | 15.3043
2006-08-16 |  | 15.3184
2006-08-17 | 15.3325
2006-08-18 |  | 15.3656
2006-08-19 |  | 15.3988
2006-08-20 |  | 15.4319
2006-08-21 |  | 15.4651
2006-08-22 |  | 15.4982
2006-08-23 |  | 15.5314
2006-08-24 |  | 15.5645
2006-08-25 |  | 15.5977
2006-08-26 |  | 15.6308
2006-08-27 |  | 15.664
2006-08-28 |  | 15.6971
2006-08-29 |  | 15.7303
2006-08-30 |  | 15.7634
2006-08-31 |  | 15.7966
2006-09-01 |  | 15.8297
2006-09-02 |  | 15.8629
2006-09-03 |  | 15.896
2006-09-04 |  | 15.9292
2006-09-05 |  | 15.9623
2006-09-06 |  | 15.9955
2006-09-07 |  | 16.0286
2006-09-08 |  | 16.0618
2006-09-09 |  | 16.0949
2006-09-10 |  | 16.1281
2006-09-11 |  | 16.1612
2006-09-12 |  | 16.1944
2006-09-13 |  | 16.2275
2006-09-14 |  | 16.2607
2006-09-15 |  | 16.2938
2006-09-16 |  | 16.327
2006-09-17 |  | 16.3601
2006-09-18 | 16.3933
2006-09-19 |  | 16.4127
2006-09-20 |  | 16.4322
2006-09-21 |  | 16.4517
2006-09-22 |  | 16.4712
2006-09-23 |  | 16.4907
2006-09-24 |  | 16.5101
2006-09-25 |  | 16.5296
2006-09-26 |  | 16.5491
2006-09-27 |  | 16.5686
2006-09-28 |  | 16.5881
2006-09-29 |  | 16.6075
2006-09-30 |  | 16.627
2006-10-01 |  | 16.6465
2006-10-02 |  | 16.666
2006-10-03 |  | 16.6855
2006-10-04 |  | 16.7049
2006-10-05 |  | 16.7244
2006-10-06 |  | 16.7439
2006-10-07 |  | 16.7634
2006-10-08 |  | 16.7829
2006-10-09 |  | 16.8023
2006-10-10 |  | 16.8218
2006-10-11 |  | 16.8413
2006-10-12 |  | 16.8608
2006-10-13 |  | 16.8803
2006-10-14 |  | 16.8997
2006-10-15 |  | 16.9192
2006-10-16 |  | 16.9387
2006-10-17 |  | 16.9582
2006-10-18 |  | 16.9777
2006-10-19 |  | 16.9971
2006-10-20 | 17.0166
2006-10-21 |  | 16.9701
2006-10-22 |  | 16.9235
2006-10-23 |  | 16.877
2006-10-24 |  | 16.8304
2006-10-25 |  | 16.7839
2006-10-26 |  | 16.7373
2006-10-27 |  | 16.6908
2006-10-28 |  | 16.6442
2006-10-29 |  | 16.5977
2006-10-30 |  | 16.5511
2006-10-31 |  | 16.5046
2006-11-01 |  | 16.458
2006-11-02 |  | 16.4115
2006-11-03 |  | 16.3649
2006-11-04 |  | 16.3184
2006-11-05 |  | 16.2718
2006-11-06 |  | 16.2253
2006-11-07 |  | 16.1787
2006-11-08 |  | 16.1322
2006-11-09 |  | 16.0856
2006-11-10 |  | 16.0391
2006-11-11 |  | 15.9926
2006-11-12 |  | 15.946
2006-11-13 |  | 15.8995
2006-11-14 |  | 15.8529
2006-11-15 |  | 15.8064
2006-11-16 |  | 15.7598
2006-11-17 |  | 15.7133
2006-11-18 |  | 15.6667
2006-11-19 |  | 15.6202
2006-11-20 |  | 15.5736
2006-11-21 |  | 15.5271
2006-11-22 |  | 15.4805
2006-11-23 |  | 15.434
2006-11-24 |  | 15.3874
2006-11-25 |  | 15.3409
2006-11-26 |  | 15.2943
2006-11-27 |  | 15.2478
2006-11-28 | 15.2012
2006-11-29
2006-11-30
2006-12-01
2006-12-02
2006-12-03
2006-12-04
2006-12-05
2006-12-06
2006-12-07
2006-12-08
2006-12-09
2006-12-10
2006-12-11
2006-12-12
2006-12-13
2006-12-14
2006-12-15
2006-12-16
2006-12-17
2006-12-18
2006-12-19
2006-12-20
2006-12-21
2006-12-22
2006-12-23
2006-12-24
2006-12-25
2006-12-26
2006-12-27
2006-12-28
2006-12-29
2006-12-30
2006-12-31
2007-01-01
2007-01-02
2007-01-03
2007-01-04
2007-01-05
2007-01-06
2007-01-07
2007-01-08
2007-01-09
2007-01-10
2007-01-11
2007-01-12
2007-01-13
2007-01-14
2007-01-15
2007-01-16
2007-01-17
2007-01-18
2007-01-19
2007-01-20
2007-01-21
2007-01-22
2007-01-23
2007-01-24
2007-01-25
2007-01-26
2007-01-27
2007-01-28
2007-01-29
2007-01-30
2007-01-31
2007-02-01
2007-02-02
2007-02-03
2007-02-04
2007-02-05
2007-02-06
2007-02-07
2007-02-08
2007-02-09
2007-02-10
2007-02-11
2007-02-12
2007-02-13
2007-02-14
2007-02-15
2007-02-16
2007-02-17
2007-02-18
2007-02-19
2007-02-20
2007-02-21 | 15.1444
2007-02-22 |  | 15.0801
2007-02-23 |  | 15.0158
2007-02-24 |  | 14.9515
2007-02-25 |  | 14.8872
2007-02-26 |  | 14.823
2007-02-27 |  | 14.7587
2007-02-28 |  | 14.6944
2007-03-01 |  | 14.6301
2007-03-02 |  | 14.5658
2007-03-03 |  | 14.5016
2007-03-04 |  | 14.4373
2007-03-05 |  | 14.373
2007-03-06 |  | 14.3087
2007-03-07 |  | 14.2444
2007-03-08 |  | 14.1802
2007-03-09 |  | 14.1159
2007-03-10 |  | 14.0516
2007-03-11 |  | 13.9873
2007-03-12 |  | 13.923
2007-03-13 |  | 13.8588
2007-03-14 |  | 13.7945
2007-03-15 |  | 13.7302
2007-03-16 |  | 13.6659
2007-03-17 |  | 13.6016
2007-03-18 |  | 13.5374
2007-03-19 |  | 13.4731
2007-03-20 | 13.4088
2007-03-21 |  | 13.3835
2007-03-22 |  | 13.3583
2007-03-23 |  | 13.333
2007-03-24 |  | 13.3078
2007-03-25 |  | 13.2825
2007-03-26 |  | 13.2573
2007-03-27 |  | 13.232
2007-03-28 |  | 13.2068
2007-03-29 |  | 13.1815
2007-03-30 |  | 13.1563
2007-03-31 |  | 13.131
2007-04-01 |  | 13.1058
2007-04-02 |  | 13.0805
2007-04-03 |  | 13.0553
2007-04-04 |  | 13.03
2007-04-05 |  | 13.0048
2007-04-06 |  | 12.9795
2007-04-07 |  | 12.9543
2007-04-08 |  | 12.929
2007-04-09 |  | 12.9038
2007-04-10 |  | 12.8785
2007-04-11 |  | 12.8533
2007-04-12 |  | 12.828
2007-04-13 |  | 12.8028
2007-04-14 |  | 12.7775
2007-04-15 |  | 12.7523
2007-04-16 |  | 12.727
2007-04-17 | 12.7018
2007-04-18 |  | 12.6447
2007-04-19 |  | 12.5875
2007-04-20 |  | 12.5304
2007-04-21 |  | 12.4733
2007-04-22 |  | 12.4162
2007-04-23 |  | 12.3591
2007-04-24 |  | 12.302
2007-04-25 |  | 12.2449
2007-04-26 |  | 12.1878
2007-04-27 |  | 12.1306
2007-04-28 |  | 12.0735
2007-04-29 |  | 12.0164
2007-04-30 |  | 11.9593
2007-05-01 |  | 11.9022
2007-05-02 |  | 11.8451
2007-05-03 |  | 11.788
2007-05-04 |  | 11.7309
2007-05-05 |  | 11.6737
2007-05-06 |  | 11.6166
2007-05-07 |  | 11.5595
2007-05-08 |  | 11.5024
2007-05-09 |  | 11.4453
2007-05-10 |  | 11.3882
2007-05-11 |  | 11.3311
2007-05-12 |  | 11.2739
2007-05-13 |  | 11.2168
2007-05-14 |  | 11.1597
2007-05-15 |  | 11.1026
2007-05-16 | 11.0455
2007-05-17 |  | 10.9877
2007-05-18 |  | 10.9299
2007-05-19 |  | 10.8721
2007-05-20 |  | 10.8143
2007-05-21 |  | 10.7565
2007-05-22 |  | 10.6987
2007-05-23 | 10.6409
2007-05-24 |  | 10.6257
2007-05-25 |  | 10.6105
2007-05-26 |  | 10.5953
2007-05-27 |  | 10.5802
2007-05-28 |  | 10.565
2007-05-29 |  | 10.5498
2007-05-30 |  | 10.5346
2007-05-31 | 10.5195
2007-06-01 |  | 10.3353
2007-06-02 |  | 10.1511
2007-06-03 |  | 9.9669
2007-06-04 |  | 9.7827
2007-06-05 |  | 9.5985
2007-06-06 |  | 9.4143
2007-06-07 | 9.2301
2007-06-08 |  | 9.0445
2007-06-09 |  | 8.8588
2007-06-10 |  | 8.6732
2007-06-11 |  | 8.4875
2007-06-12 |  | 8.3019
2007-06-13 |  | 8.1163
2007-06-14 |  | 7.9306
2007-06-15 | 7.745
2007-06-16 |  | 7.765
2007-06-17 |  | 7.7851
2007-06-18 |  | 7.8051
2007-06-19 |  | 7.8252
2007-06-20 |  | 7.8452
2007-06-21 | 7.8653
2007-06-22 |  | 7.6837
2007-06-23 |  | 7.5022
2007-06-24 |  | 7.3206
2007-06-25 |  | 7.1391
2007-06-26 | 6.9576
2007-06-27 |  | 7.1777
2007-06-28 |  | 7.3977
2007-06-29 |  | 7.6178
2007-06-30 |  | 7.8379
2007-07-01 |  | 8.058
2007-07-02 |  | 8.2781
2007-07-03 |  | 8.4982
2007-07-04 | 8.7183
2007-07-05 |  | 8.8964
2007-07-06 |  | 9.0745
2007-07-07 |  | 9.2526
2007-07-08 |  | 9.4307
2007-07-09 |  | 9.6088
2007-07-10 |  | 9.7869
2007-07-11 | 9.965
2007-07-12 |  | 9.9181
2007-07-13 |  | 9.8713
2007-07-14 |  | 9.8244
2007-07-15 |  | 9.7775
2007-07-16 |  | 9.7307
2007-07-17 |  | 9.6838
2007-07-18 | 9.6369
2007-07-19 |  | 9.6775
2007-07-20 |  | 9.7182
2007-07-21 |  | 9.7588
2007-07-22 |  | 9.7994
2007-07-23 |  | 9.84
2007-07-24 |  | 9.8806
2007-07-25 | 9.9213
2007-07-26 |  | 9.9172
2007-07-27 |  | 9.9131
2007-07-28 |  | 9.909
2007-07-29 |  | 9.9049
2007-07-30 |  | 9.9008
2007-07-31 |  | 9.8967
2007-08-01 |  | 9.8926
2007-08-02 | 9.8885
2007-08-03 |  | 9.8791
2007-08-04 |  | 9.8697
2007-08-05 |  | 9.8603
2007-08-06 |  | 9.851
2007-08-07 |  | 9.8416
2007-08-08 |  | 9.8322
2007-08-09 | 9.8228
2007-08-10 |  | 9.8857
2007-08-11 |  | 9.9486
2007-08-12 |  | 10.0115
2007-08-13 | 10.0744
2007-08-14 |  | 10.0454
2007-08-15 |  | 10.0164
2007-08-16 |  | 9.9874
2007-08-17 |  | 9.9584
2007-08-18 |  | 9.9295
2007-08-19 |  | 9.9005
2007-08-20 |  | 9.8715
2007-08-21 |  | 9.8425
2007-08-22 |  | 9.8135
2007-08-23 |  | 9.7846
2007-08-24 |  | 9.7556
2007-08-25 |  | 9.7266
2007-08-26 |  | 9.6976
2007-08-27 |  | 9.6686
2007-08-28 |  | 9.6397
2007-08-29 |  | 9.6107
2007-08-30 |  | 9.5817
2007-08-31 |  | 9.5527
2007-09-01 |  | 9.5237
2007-09-02 |  | 9.4948
2007-09-03 |  | 9.4658
2007-09-04 |  | 9.4368
2007-09-05 |  | 9.4078
2007-09-06 |  | 9.3788
2007-09-07 |  | 9.3498
2007-09-08 |  | 9.3209
2007-09-09 |  | 9.2919
2007-09-10 | 9.2629
2007-09-11 |  | 9.3124
2007-09-12 |  | 9.3619
2007-09-13 |  | 9.4115
2007-09-14 |  | 9.461
2007-09-15 |  | 9.5105
2007-09-16 |  | 9.56
2007-09-17 |  | 9.6095
2007-09-18 |  | 9.659
2007-09-19 |  | 9.7086
2007-09-20 |  | 9.7581
2007-09-21 |  | 9.8076
2007-09-22 |  | 9.8571
2007-09-23 |  | 9.9066
2007-09-24 |  | 9.9561
2007-09-25 |  | 10.0057
2007-09-26 |  | 10.0552
2007-09-27 |  | 10.1047
2007-09-28 |  | 10.1542
2007-09-29 |  | 10.2037
2007-09-30 |  | 10.2532
2007-10-01 |  | 10.3027
2007-10-02 |  | 10.3523
2007-10-03 |  | 10.4018
2007-10-04 |  | 10.4513
2007-10-05 |  | 10.5008
2007-10-06 |  | 10.5503
2007-10-07 |  | 10.5998
2007-10-08 |  | 10.6494
2007-10-09 |  | 10.6989
2007-10-10 |  | 10.7484
2007-10-11 |  | 10.7979
2007-10-12 |  | 10.8474
2007-10-13 |  | 10.8969
2007-10-14 |  | 10.9465
2007-10-15 |  | 10.996
2007-10-16 | 11.0455
2007-10-17 |  | 11.0531
2007-10-18 |  | 11.0607
2007-10-19 |  | 11.0684
2007-10-20 |  | 11.076
2007-10-21 |  | 11.0836
2007-10-22 |  | 11.0912
2007-10-23 |  | 11.0988
2007-10-24 |  | 11.1065
2007-10-25 |  | 11.1141
2007-10-26 |  | 11.1217
2007-10-27 |  | 11.1293
2007-10-28 |  | 11.137
2007-10-29 |  | 11.1446
2007-10-30 |  | 11.1522
2007-10-31 |  | 11.1598
2007-11-01 |  | 11.1674
2007-11-02 |  | 11.1751
2007-11-03 |  | 11.1827
2007-11-04 |  | 11.1903
2007-11-05 |  | 11.1979
2007-11-06 |  | 11.2056
2007-11-07 |  | 11.2132
2007-11-08 |  | 11.2208
2007-11-09 |  | 11.2284
2007-11-10 |  | 11.236
2007-11-11 |  | 11.2437
2007-11-12 |  | 11.2513
2007-11-13 |  | 11.2589
2007-11-14 |  | 11.2665
2007-11-15 |  | 11.2742
2007-11-16 |  | 11.2818
2007-11-17 |  | 11.2894
2007-11-18 | 11.297
2007-11-19
2007-11-20
2007-11-21
2007-11-22
2007-11-23
2007-11-24
2007-11-25
2007-11-26
2007-11-27
2007-11-28
2007-11-29
2007-11-30
2007-12-01
2007-12-02
2007-12-03
2007-12-04
2007-12-05
2007-12-06
2007-12-07
2007-12-08
2007-12-09
2007-12-10
2007-12-11
2007-12-12
2007-12-13
2007-12-14
2007-12-15
2007-12-16
2007-12-17
2007-12-18
2007-12-19
2007-12-20
2007-12-21
2007-12-22
2007-12-23
2007-12-24
2007-12-25
2007-12-26
2007-12-27
2007-12-28
2007-12-29
2007-12-30
2007-12-31
2008-01-01
2008-01-02
2008-01-03
2008-01-04
2008-01-05
2008-01-06
2008-01-07
2008-01-08
2008-01-09
2008-01-10
2008-01-11
2008-01-12
2008-01-13
2008-01-14
2008-01-15
2008-01-16
2008-01-17
2008-01-18
2008-01-19
2008-01-20
2008-01-21
2008-01-22
2008-01-23
2008-01-24
2008-01-25
2008-01-26
2008-01-27
2008-01-28
2008-01-29
2008-01-30
2008-01-31
2008-02-01
2008-02-02
2008-02-03
2008-02-04
2008-02-05
2008-02-06
2008-02-07
2008-02-08
2008-02-09
2008-02-10
2008-02-11
2008-02-12
2008-02-13
2008-02-14
2008-02-15
2008-02-16
2008-02-17
2008-02-18
2008-02-19
2008-02-20
2008-02-21
2008-02-22
2008-02-23
2008-02-24
2008-02-25
2008-02-26
2008-02-27
2008-02-28
2008-02-29 | 14.4576
2008-03-01 |  | 14.5347
2008-03-02 |  | 14.6119
2008-03-03 |  | 14.689
2008-03-04 |  | 14.7662
2008-03-05 |  | 14.8434
2008-03-06 |  | 14.9205
2008-03-07 |  | 14.9977
2008-03-08 |  | 15.0749
2008-03-09 |  | 15.152
2008-03-10 |  | 15.2292
2008-03-11 |  | 15.3063
2008-03-12 |  | 15.3835
2008-03-13 |  | 15.4607
2008-03-14 |  | 15.5378
2008-03-15 |  | 15.615
2008-03-16 |  | 15.6921
2008-03-17 |  | 15.7693
2008-03-18 | 15.8465
2008-03-19 |  | 15.7439
2008-03-20 |  | 15.6413
2008-03-21 |  | 15.5387
2008-03-22 |  | 15.4361
2008-03-23 |  | 15.3335
2008-03-24 |  | 15.2309
2008-03-25 |  | 15.1283
2008-03-26 |  | 15.0257
2008-03-27 |  | 14.9231
2008-03-28 |  | 14.8205
2008-03-29 |  | 14.718
2008-03-30 |  | 14.6154
2008-03-31 |  | 14.5128
2008-04-01 |  | 14.4102
2008-04-02 |  | 14.3076
2008-04-03 |  | 14.205
2008-04-04 |  | 14.1024
2008-04-05 |  | 13.9998
2008-04-06 |  | 13.8972
2008-04-07 |  | 13.7946
2008-04-08 | 13.692
2008-04-09 |  | 13.6802
2008-04-10 |  | 13.6684
2008-04-11 |  | 13.6566
2008-04-12 |  | 13.6447
2008-04-13 |  | 13.6329
2008-04-14 |  | 13.6211
2008-04-15 |  | 13.6092
2008-04-16 |  | 13.5974
2008-04-17 |  | 13.5856
2008-04-18 |  | 13.5737
2008-04-19 |  | 13.5619
2008-04-20 |  | 13.5501
2008-04-21 |  | 13.5383
2008-04-22 |  | 13.5264
2008-04-23 |  | 13.5146
2008-04-24 |  | 13.5028
2008-04-25 |  | 13.4909
2008-04-26 |  | 13.4791
2008-04-27 |  | 13.4673
2008-04-28 |  | 13.4555
2008-04-29 |  | 13.4436
2008-04-30 |  | 13.4318
2008-05-01 |  | 13.42
2008-05-02 |  | 13.4081
2008-05-03 |  | 13.3963
2008-05-04 |  | 13.3845
2008-05-05 |  | 13.3727
2008-05-06 |  | 13.3608
2008-05-07 |  | 13.349
2008-05-08 |  | 13.3372
2008-05-09 |  | 13.3253
2008-05-10 |  | 13.3135
2008-05-11 |  | 13.3017
2008-05-12 |  | 13.2899
2008-05-13 |  | 13.278
2008-05-14 |  | 13.2662
2008-05-15 |  | 13.2544
2008-05-16 |  | 13.2425
2008-05-17 |  | 13.2307
2008-05-18 |  | 13.2189
2008-05-19 |  | 13.2071
2008-05-20 |  | 13.1952
2008-05-21 |  | 13.1834
2008-05-22 |  | 13.1716
2008-05-23 |  | 13.1597
2008-05-24 |  | 13.1479
2008-05-25 |  | 13.1361
2008-05-26 |  | 13.1243
2008-05-27 | 13.1124
2008-05-28 |  | 13.0523
2008-05-29 |  | 12.9921
2008-05-30 |  | 12.932
2008-05-31 |  | 12.8718
2008-06-01 |  | 12.8117
2008-06-02 |  | 12.7515
2008-06-03 |  | 12.6914
2008-06-04 | 12.6312
2008-06-05 |  | 12.5383
2008-06-06 |  | 12.4453
2008-06-07 |  | 12.3524
2008-06-08 |  | 12.2594
2008-06-09 |  | 12.1664
2008-06-10 |  | 12.0735
2008-06-11 |  | 11.9805
2008-06-12 |  | 11.8876
2008-06-13 |  | 11.7946
2008-06-14 |  | 11.7017
2008-06-15 |  | 11.6087
2008-06-16 |  | 11.5157
2008-06-17 |  | 11.4228
2008-06-18 | 11.3298
2008-06-19 |  | 11.3216
2008-06-20 |  | 11.3134
2008-06-21 |  | 11.3052
2008-06-22 |  | 11.297
2008-06-23 |  | 11.2888
2008-06-24 |  | 11.2806
2008-06-25 |  | 11.2724
2008-06-26 | 11.2642
2008-06-27 |  | 11.2066
2008-06-28 |  | 11.1489
2008-06-29 |  | 11.0912
2008-06-30 |  | 11.0336
2008-07-01 |  | 10.9759
2008-07-02 |  | 10.9182
2008-07-03 |  | 10.8606
2008-07-04 |  | 10.8029
2008-07-05 |  | 10.7452
2008-07-06 |  | 10.6876
2008-07-07 | 10.6299
2008-07-08 |  | 10.6617
2008-07-09 |  | 10.6935
2008-07-10 |  | 10.7254
2008-07-11 |  | 10.7572
2008-07-12 |  | 10.789
2008-07-13 |  | 10.8208
2008-07-14 |  | 10.8526
2008-07-15 |  | 10.8844
2008-07-16 |  | 10.9162
2008-07-17 |  | 10.9481
2008-07-18 | 10.9799
2008-07-19 |  | 10.9643
2008-07-20 |  | 10.9486
2008-07-21 |  | 10.933
2008-07-22 |  | 10.9174
2008-07-23 |  | 10.9018
2008-07-24 |  | 10.8861
2008-07-25 | 10.8705
2008-07-26 |  | 10.883
2008-07-27 |  | 10.8955
2008-07-28 |  | 10.908
2008-07-29 |  | 10.9205
2008-07-30 |  | 10.933
2008-07-31 |  | 10.9455
2008-08-01 | 10.958
2008-08-02 |  | 10.9861
2008-08-03 |  | 11.0142
2008-08-04 |  | 11.0424
2008-08-05 |  | 11.0705
2008-08-06 |  | 11.0986
2008-08-07 |  | 11.1267
2008-08-08 | 11.1549
2008-08-09 |  | 11.2752
2008-08-10 |  | 11.3955
2008-08-11 |  | 11.5157
2008-08-12 |  | 11.636
2008-08-13 |  | 11.7563
2008-08-14 | 11.8766
2008-08-15 |  | 11.7618
2008-08-16 |  | 11.647
2008-08-17 |  | 11.5322
2008-08-18 |  | 11.4173
2008-08-19 |  | 11.3025
2008-08-20 |  | 11.1877
2008-08-21 |  | 11.0728
2008-08-22 |  | 10.958
2008-08-23 |  | 10.8432
2008-08-24 |  | 10.7283
2008-08-25 |  | 10.6135
2008-08-26 |  | 10.4987
2008-08-27 |  | 10.3839
2008-08-28 | 10.269
2008-08-29 |  | 10.3018
2008-08-30 |  | 10.3346
2008-08-31 |  | 10.3675
2008-09-01 |  | 10.4003
2008-09-02 |  | 10.4331
2008-09-03 |  | 10.4659
2008-09-04 |  | 10.4987
2008-09-05 |  | 10.5315
2008-09-06 |  | 10.5643
2008-09-07 |  | 10.5971
2008-09-08 |  | 10.6299
2008-09-09 |  | 10.6627
2008-09-10 |  | 10.6955
2008-09-11 |  | 10.7283
2008-09-12 |  | 10.7612
2008-09-13 | 10.794
2008-09-14 |  | 10.8026
2008-09-15 |  | 10.8111
2008-09-16 |  | 10.8197
2008-09-17 |  | 10.8283
2008-09-18 |  | 10.8369
2008-09-19 |  | 10.8455
2008-09-20 |  | 10.8541
2008-09-21 |  | 10.8627
2008-09-22 |  | 10.8713
2008-09-23 |  | 10.8799
2008-09-24 |  | 10.8885
2008-09-25 |  | 10.8971
2008-09-26 |  | 10.9057
2008-09-27 |  | 10.9143
2008-09-28 |  | 10.9229
2008-09-29 |  | 10.9314
2008-09-30 |  | 10.94
2008-10-01 |  | 10.9486
2008-10-02 |  | 10.9572
2008-10-03 |  | 10.9658
2008-10-04 |  | 10.9744
2008-10-05 |  | 10.983
2008-10-06 |  | 10.9916
2008-10-07 |  | 11.0002
2008-10-08 |  | 11.0088
2008-10-09 |  | 11.0174
2008-10-10 |  | 11.026
2008-10-11 |  | 11.0346
2008-10-12 |  | 11.0432
2008-10-13 |  | 11.0517
2008-10-14 |  | 11.0603
2008-10-15 |  | 11.0689
2008-10-16 |  | 11.0775
2008-10-17 |  | 11.0861
2008-10-18 |  | 11.0947
2008-10-19 |  | 11.1033
2008-10-20 |  | 11.1119
2008-10-21 |  | 11.1205
2008-10-22 |  | 11.1291
2008-10-23 |  | 11.1377
2008-10-24 |  | 11.1463
2008-10-25 | 11.1549
2008-10-26 |  | 11.1561
2008-10-27 |  | 11.1574
2008-10-28 |  | 11.1586
2008-10-29 |  | 11.1599
2008-10-30 |  | 11.1612
2008-10-31 |  | 11.1624
2008-11-01 |  | 11.1637
2008-11-02 |  | 11.165
2008-11-03 |  | 11.1662
2008-11-04 |  | 11.1675
2008-11-05 |  | 11.1687
2008-11-06 |  | 11.17
2008-11-07 |  | 11.1713
2008-11-08 |  | 11.1725
2008-11-09 |  | 11.1738
2008-11-10 |  | 11.175
2008-11-11 |  | 11.1763
2008-11-12 |  | 11.1776
2008-11-13 |  | 11.1788
2008-11-14 |  | 11.1801
2008-11-15 |  | 11.1814
2008-11-16 |  | 11.1826
2008-11-17 |  | 11.1839
2008-11-18 |  | 11.1851
2008-11-19 |  | 11.1864
2008-11-20 | 11.1877
2008-11-21 |  | 11.2036
2008-11-22 |  | 11.2196
2008-11-23 |  | 11.2356
2008-11-24 |  | 11.2516
2008-11-25 |  | 11.2676
2008-11-26 |  | 11.2836
2008-11-27 |  | 11.2995
2008-11-28 |  | 11.3155
2008-11-29 |  | 11.3315
2008-11-30 |  | 11.3475
2008-12-01 |  | 11.3635
2008-12-02 |  | 11.3795
2008-12-03 |  | 11.3955
2008-12-04 |  | 11.4114
2008-12-05 |  | 11.4274
2008-12-06 |  | 11.4434
2008-12-07 |  | 11.4594
2008-12-08 |  | 11.4754
2008-12-09 |  | 11.4914
2008-12-10 |  | 11.5073
2008-12-11 |  | 11.5233
2008-12-12 |  | 11.5393
2008-12-13 |  | 11.5553
2008-12-14 |  | 11.5713
2008-12-15 |  | 11.5873
2008-12-16 |  | 11.6032
2008-12-17 |  | 11.6192
2008-12-18 |  | 11.6352
2008-12-19 |  | 11.6512
2008-12-20 |  | 11.6672
2008-12-21 |  | 11.6832
2008-12-22 |  | 11.6991
2008-12-23 |  | 11.7151
2008-12-24 |  | 11.7311
2008-12-25 |  | 11.7471
2008-12-26 |  | 11.7631
2008-12-27 |  | 11.7791
2008-12-28 |  | 11.795
2008-12-29 | 11.811
2008-12-30 |  | 11.8244
2008-12-31 |  | 11.8378
2009-01-01 |  | 11.8512
2009-01-02 |  | 11.8646
2009-01-03 |  | 11.8781
2009-01-04 |  | 11.8915
2009-01-05 |  | 11.9049
2009-01-06 |  | 11.9183
2009-01-07 |  | 11.9317
2009-01-08 |  | 11.9451
2009-01-09 |  | 11.9585
2009-01-10 |  | 11.9719
2009-01-11 |  | 11.9853
2009-01-12 |  | 11.9987
2009-01-13 |  | 12.0121
2009-01-14 |  | 12.0255
2009-01-15 |  | 12.0389
2009-01-16 |  | 12.0523
2009-01-17 |  | 12.0657
2009-01-18 |  | 12.0791
2009-01-19 |  | 12.0925
2009-01-20 |  | 12.1059
2009-01-21 |  | 12.1194
2009-01-22 |  | 12.1328
2009-01-23 |  | 12.1462
2009-01-24 |  | 12.1596
2009-01-25 |  | 12.173
2009-01-26 |  | 12.1864
2009-01-27 |  | 12.1998
2009-01-28 |  | 12.2132
2009-01-29 | 12.2266
2009-01-30 |  | 12.3192
2009-01-31 |  | 12.4117
2009-02-01 |  | 12.5043
2009-02-02 |  | 12.5969
2009-02-03 |  | 12.6894
2009-02-04 |  | 12.782
2009-02-05 |  | 12.8746
2009-02-06 |  | 12.9671
2009-02-07 |  | 13.0597
2009-02-08 |  | 13.1523
2009-02-09 |  | 13.2448
2009-02-10 |  | 13.3374
2009-02-11 |  | 13.43
2009-02-12 |  | 13.5225
2009-02-13 |  | 13.6151
2009-02-14 |  | 13.7077
2009-02-15 |  | 13.8002
2009-02-16 |  | 13.8928
2009-02-17 |  | 13.9854
2009-02-18 |  | 14.0779
2009-02-19 |  | 14.1705
2009-02-20 |  | 14.2631
2009-02-21 |  | 14.3556
2009-02-22 |  | 14.4482
2009-02-23 |  | 14.5408
2009-02-24 |  | 14.6333
2009-02-25 |  | 14.7259
2009-02-26 | 14.8185
2009-02-27 |  | 14.8489
2009-02-28 |  | 14.8794
2009-03-01 |  | 14.9099
2009-03-02 |  | 14.9403
2009-03-03 |  | 14.9708
2009-03-04 |  | 15.0012
2009-03-05 |  | 15.0317
2009-03-06 |  | 15.0622
2009-03-07 |  | 15.0926
2009-03-08 |  | 15.1231
2009-03-09 |  | 15.1536
2009-03-10 |  | 15.184
2009-03-11 |  | 15.2145
2009-03-12 |  | 15.245
2009-03-13 |  | 15.2754
2009-03-14 |  | 15.3059
2009-03-15 |  | 15.3364
2009-03-16 |  | 15.3668
2009-03-17 |  | 15.3973
2009-03-18 |  | 15.4278
2009-03-19 |  | 15.4582
2009-03-20 |  | 15.4887
2009-03-21 |  | 15.5192
2009-03-22 |  | 15.5496
2009-03-23 |  | 15.5801
2009-03-24 |  | 15.6105
2009-03-25 |  | 15.641
2009-03-26 | 15.6715
2009-03-27
2009-03-28
2009-03-29
2009-03-30
2009-03-31