## Feet
Field ID: | US10
Date | Well ID: US10.1 |  |  |  | Well ID: US10.2 |  |  |  | Well ID: US10.3 |  |  |  | Well ID: US10.4 |  |  |  | Well ID: US10.5 |  |  |  | Well ID: US10.6
| Easting: 608234 Northing: 4211015 |  |  |  | Easting: 608054 Northing: 4211016 |  |  |  | Easting: 608059 Northing: 4211330 |  |  |  | Easting: 608158 Northing: 4211336 |  |  |  | Easting:608235 Northing: 4211511 |  |  |  | Easting: 608165 Northing: 4211517
| Casing Height: 0.366 m |  |  |  | Casing Height: 0 m |  |  |  | Casing Height: 0.006 m |  |  |  | Casing Height:0.533 m |  |  |  | Casing Height: 0.024 m |  |  |  | Casing Height: 0.183
| Depth (ft) | EC (µS) | Temp (ºC) | Notes | Depth (ft) | EC (µS) | Temp (ºC) | Notes | Depth (ft) | EC (µS) | Temp (ºC) | Notes | Depth (ft) | EC (µS) | Temp (ºC) | Notes | Depth (ft) | EC (µS) | Temp (ºC) | Notes | Depth (ft) | EC (µS) | Temp (ºC) | Notes
2005-05-23 | 6.4147 |  |  |  | 9.8425 |  |  |  | 17.126 |  |  |  | 16.0827 | [6 empty] | No Water |  |  |  | No Water
2005-06-03 | 6.5459 | 4438 | 12.8 |  | 10.0394 | 3497 | 11.8 |  | 17.1916 | 3354 | 12.8 |  | 16.8045 | 6250 | 12.1 |  |  |  |  | No Water |  |  |  | No Water
2005-06-14 | 6.72 | 16950 | 14 |  | 10.08 | 3262 | 13 |  | 17.08 | 4139 | 12.9 |  | 16.4033 | 6910 | 12.3 |  |  |  |  | No Water |  |  |  | No Water
2005-06-22 | 6.65 | 5280 | 14.2 |  | 10.36 | 2405 | 12.5 |  | 17.11 | 3522 | 12.9 |  | 16.4433 | 6400 | 12.5 |  |  |  |  | No Water |  |  |  | No Water
2005-06-29 | 6.41 | 16310 | 14.7 |  | 10.47 | 3011 | 13.3 |  | 17.18 | 3814 | 13.3 |  | 16.3733 | 6720 | 13 |  |  |  |  | No Water |  |  |  | No Water
2005-07-06 | 7.13 | 15510 | 15.5 |  | 10.9 | 3080 | 14.2 |  | 17.24 | 3604 | 13 |  | 16.3433 | 6560 | 12.6 |  |  |  |  | No Water |  |  |  | No Water
2005-07-14 | 8.2 | 14360 | 16.2 |  | 11.09 | 3153 | 16.7 |  | 17.32 | 3501 | 13.8 |  | 16.4833 | 6090 | 13.3 |  |  |  |  | No Water |  |  |  | No Water
2005-07-20 | 5.29 | 1447 | 22.1 |  | 11.09 | 3177 | 14.8 |  | 17.35 | 3405 | 13 |  | 17.1333 | 6780 | 13 |  |  |  |  | No Water |  |  |  | No Water
2005-07-21 | 7.8 | 6760 | 15.8 |  | 11.57 | 1190 | 15.9 |  | 17.46 | 3278 | 13.6 |  | 17.2233 | 6190 | 13 |  |  |  |  | No Water |  |  |  | No Water
2005-07-29 | 7.7 | 9590 | 16.2 |  | 11.47 | 2805 | 15.9 |  | 17.5 | 3315 | 13.3 |  | 16.7333 | 5080 | 13.2 |  |  |  |  | No Water |  |  |  | No Water
2005-08-03 | 7.4 | 9850 | 16.4 |  |  |  |  | No Water | 17.52 | 3381 | 13.3 |  | 16.6333 | 5700 | 13.3 |  |  |  |  | No Water |  |  |  | No Water
2005-08-08 | 7.66 | 9810 | 17.1 |  |  |  |  | No Water | 17.56 | 2735 | 13.4 |  | 16.6833 | 4132 | 12.9 |  |  |  |  | No Water |  |  |  | No Water
2005-08-15 | 7.78 | 9320 | 17.1 |  |  |  |  | No Water | 17.68 | 2060 | 13.4 |  | 16.7933 | 3791 | 12.9 |  |  |  |  | No Water |  |  |  | No Water
2005-09-01 | 8.35 | 12000 | 16.6 |  |  |  |  | No Water | 18 | 5120 | 14.6 |  | 17.0333 | 5340 | 14 |  |  |  |  | No Water |  |  |  | No Water
2005-09-21 | 7.9 | 14100 | 17.8 |  |  |  |  | No Water | 18.15 | 5150 | 14.2 |  | 16.9333 | 4950 | 13.6 |  |  |  |  | No Water |  |  |  | No Water
2005-10-26 | 7.2 | 11700 | 16.8 |  | 10.4 | 4260 | 15.9 |  | 18.6 | 5390 | 14.6 |  | 16.7333 | 5060 | 14.2 |  |  |  |  | No Water |  |  |  | No Water
2005-11-22 | 7.6 | 14890 | 15.8 |  | 11.4 | 4585 | 15.4 |  | 18.6 | 4737 | 14.6 |  | 16.2333 | 4959 | 14.1 |  |  |  |  | No Water |  |  |  | No Water
2006-02-22 | 7.85 | 1072 | 10.8 |  | 9.7 |  |  |  | 18.9 |  |  |  | 17.1333 | 6040 | 13 |  |  |  |  | No Water |  |  |  | No Water
2006-05-15 | 6.9226 | 13510 | 11.4 |  | 10.2034 | 4710 | 11.5 |  | 18.8648 | 3917 | 13.1 |  | 17.2572 | 5850 | 12.1 |  |  |  |  | No Water |  |  |  | No Water
2006-06-01 | 7.71 | 12860 | 12.4 |  | 10.5315 | 4750 | 11.9 |  | 19.0617 | 3957 | 13.1 |  | 17.5197 | 5850 | 12.2 |  |  |  |  | No Water |  |  |  | No Water
2006-06-06 | 7.0866 | 12460 | 13 |  | 9.416 | 2884 | 12.1 |  | 17.4213 | 2452 | 13.3 |  | 17.6181 | 5830 | 12.2 |  |  |  |  | No Water |  |  |  | No Water
2006-06-16 | 7.6772 | 12640 | 13.1 |  | 10.5971 | 4650 | 12.5 |  | 15.748 | 3358 | 12.8 |  | 17.6837 | 5850 | 12.2 |  |  |  |  | No Water |  |  |  | No Water
2006-06-21 | 8.0381 | 12720 | 13.6 |  | 11.122 | 4570 | 12.9 |  | 14.5997 | 3445 | 12.8 |  | 17.7165 | 6000 | 12.2 |  |  |  |  | No Water |  |  |  | No Water
2006-06-29 | 8.2349 | 12610 | 14.1 |  | 11.3845 | 4360 | 13.9 |  | 14.895 | 3419 | 13.2 |  | 17.7822 | 5950 | 12.6 |  |  |  |  | No Water |  |  |  | No Water
2006-07-06 | 8.3661 | 12470 | 14.7 |  | 11.0564 | 4356 | 13.9 |  | 15.2231 | 3397 | 13.1 |  | 17.8478 | 5960 | 12.4 |  |  |  |  | No Water |  |  |  | No Water
2006-07-12 | 8.1037 | 12810 | 15.4 |  | 11.4501 | 3725 | 14.9 |  | 15.4199 | 3411 | 13.5 |  | 17.979 | 6010 | 12.7 |  |  |  |  | No Water |  |  |  | No Water
2006-07-19 | 8.0381 | 3345 | 15.6 |  | 10.5643 | 4387 | 14.2 |  | 15.6496 | 2332 | 13.9 |  | 15.1903 | 2230 | 13.4 |  |  |  |  | No Water |  |  |  | No Water
2006-07-28 | 7.7756 | 10420 | 16 |  |  |  |  | No Water | 15.7808 | 3520 | 13.6 |  | 17.6509 | 6060 | 12.6 |  |  |  |  | No Water |  |  |  | No Water
2006-08-05 | 7.9724 | 11160 | 16.8 |  |  |  |  | No Water | 16.1745 | 3498 | 13.6 |  | 17.815 | 5660 | 12.9 |  |  |  |  | No Water |  |  |  | No Water
US10.1
US10.2
US10.3
US10.4
US10.5
US10.6

## Meter
Field ID: | US10
Date | Well ID: US10.1 |  |  |  | Well ID: US10.2 |  |  |  | Well ID: US10.3 |  |  |  | Well ID: US10.4 |  |  |  | Well ID: US10.5 |  |  |  | Well ID: US10.6
| Easting: 608234 Northing: 4211015 |  |  |  | Easting: 608054 Northing: 4211016 |  |  |  | Easting: 608059 Northing: 4211330 |  |  |  | Easting: 608158 Northing: 4211336 |  |  |  | Easting:608235 Northing: 4211511 |  |  |  | Easting: 608165 Northing: 4211517
| Casing Height: 0.366 m |  |  |  | Casing Height: 0 m |  |  |  | Casing Height: 0.006 m |  |  |  | Casing Height:0.533 m |  |  |  | Casing Height: 0.024 m |  |  |  | Casing Height: 0.183
| Depth (m) | EC (µS) | Temp (ºC) | Notes | Depth (m) | EC (µS) | Temp (ºC) | Notes | Depth (m) | EC (µS) | Temp (ºC) | Notes | Depth (m) | EC (µS) | Temp (ºC) | Notes | Depth (m) | EC (µS) | Temp (ºC) | Notes | Depth (m) | EC (µS) | Temp (ºC) | Notes
2005-05-23 | 1.9552 |  |  |  | 3 |  |  |  | 5.22 |  |  |  | 4.902 | [6 empty] | No Water |  |  |  | No Water
2005-06-03 | 1.9952 | 4438 | 12.8 |  | 3.06 | 3497 | 11.8 |  | 5.24 | 3354 | 12.8 |  | 5.122 | 6250 | 12.1 |  |  |  |  | No Water |  |  |  | No Water
2005-06-14 | 2.0483 | 16950 | 14 |  | 3.0724 | 3262 | 13 |  | 5.206 | 4139 | 12.9 |  | 4.9997 | 6910 | 12.3 |  |  |  |  | No Water |  |  |  | No Water
2005-06-22 | 2.0269 | 5280 | 14.2 |  | 3.1577 | 2405 | 12.5 |  | 5.2151 | 3522 | 12.9 |  | 5.0119 | 6400 | 12.5 |  |  |  |  | No Water |  |  |  | No Water
2005-06-29 | 1.9538 | 16310 | 14.7 |  | 3.1913 | 3011 | 13.3 |  | 5.2365 | 3814 | 13.3 |  | 4.9906 | 6720 | 13 |  |  |  |  | No Water |  |  |  | No Water
2005-07-06 | 2.1732 | 15510 | 15.5 |  | 3.3223 | 3080 | 14.2 |  | 5.2548 | 3604 | 13 |  | 4.9814 | 6560 | 12.6 |  |  |  |  | No Water |  |  |  | No Water
2005-07-14 | 2.4994 | 14360 | 16.2 |  | 3.3802 | 3153 | 16.7 |  | 5.2791 | 3501 | 13.8 |  | 5.0241 | 6090 | 13.3 |  |  |  |  | No Water |  |  |  | No Water
2005-07-20 | 1.6124 | 1447 | 22.1 |  | 3.3802 | 3177 | 14.8 |  | 5.2883 | 3405 | 13 |  | 5.2222 | 6780 | 13 |  |  |  |  | No Water |  |  |  | No Water
2005-07-21 | 2.3774 | 6760 | 15.8 |  | 3.5265 | 1190 | 15.9 |  | 5.3218 | 3278 | 13.6 |  | 5.2497 | 6190 | 13 |  |  |  |  | No Water |  |  |  | No Water
2005-07-29 | 2.347 | 9590 | 16.2 |  | 3.4961 | 2805 | 15.9 |  | 5.334 | 3315 | 13.3 |  | 5.1003 | 5080 | 13.2 |  |  |  |  | No Water |  |  |  | No Water
2005-08-03 | 2.2555 | 9850 | 16.4 |  |  |  |  | No Water | 5.3401 | 3381 | 13.3 |  | 5.0698 | 5700 | 13.3 |  |  |  |  | No Water |  |  |  | No Water
2005-08-08 | 2.3348 | 9810 | 17.1 |  |  |  |  | No Water | 5.3523 | 2735 | 13.4 |  | 5.0851 | 4132 | 12.9 |  |  |  |  | No Water |  |  |  | No Water
2005-08-15 | 2.3713 | 9320 | 17.1 |  |  |  |  | No Water | 5.3889 | 2060 | 13.4 |  | 5.1186 | 3791 | 12.9 |  |  |  |  | No Water |  |  |  | No Water
2005-09-01 | 2.5451 | 12000 | 16.6 |  |  |  |  | No Water | 5.4864 | 5120 | 14.6 |  | 5.1918 | 5340 | 14 |  |  |  |  | No Water |  |  |  | No Water
2005-09-21 | 2.4079 | 14100 | 17.8 |  |  |  |  | No Water | 5.5321 | 5150 | 14.2 |  | 5.1613 | 4950 | 13.6 |  |  |  |  | No Water |  |  |  | No Water
2005-10-26 | 2.1946 | 11700 | 16.8 |  | 3.1699 | 4260 | 15.9 |  | 5.6693 | 5390 | 14.6 |  | 5.1003 | 5060 | 14.2 |  |  |  |  | No Water |  |  |  | No Water
2005-11-22 | 2.3165 | 14890 | 15.8 |  | 3.4747 | 4585 | 15.4 |  | 5.6693 | 4737 | 14.6 |  | 4.9479 | 4959 | 14.1 |  |  |  |  | No Water |  |  |  | No Water
2006-02-22 | 2.3927 | 1072 | 10.8 |  | 2.9566 |  |  |  | 5.7607 |  |  |  | 5.2222 | 6040 | 13 |  |  |  |  | No Water |  |  |  | No Water
2006-05-15 | 2.11 | 13510 | 11.4 |  | 3.11 | 4710 | 11.5 |  | 5.75 | 3917 | 13.1 |  | 5.26 | 5850 | 12.1 |  |  |  |  | No Water |  |  |  | No Water
2006-06-01 | 2.35 | 12860 | 12.4 |  | 3.21 | 4750 | 11.9 |  | 5.81 | 3957 | 13.1 |  | 5.34 | 5850 | 12.2 |  |  |  |  | No Water |  |  |  | No Water
2006-06-06 | 2.16 | 12460 | 13 |  | 2.87 | 2884 | 12.1 |  | 5.31 | 2452 | 13.3 |  | 5.37 | 5830 | 12.2 |  |  |  |  | No Water |  |  |  | No Water
2006-06-16 | 2.34 | 12640 | 13.1 |  | 3.23 | 4650 | 12.5 |  | 4.8 | 3358 | 12.8 |  | 5.39 | 5850 | 12.2 |  |  |  |  | No Water |  |  |  | No Water
2006-06-21 | 2.45 | 12720 | 13.6 |  | 3.39 | 4570 | 12.9 |  | 4.45 | 3445 | 12.8 |  | 5.4 | 6000 | 12.2 |  |  |  |  | No Water |  |  |  | No Water
2006-06-29 | 2.51 | 12610 | 14.1 |  | 3.47 | 4360 | 13.9 |  | 4.54 | 3419 | 13.2 |  | 5.42 | 5950 | 12.6 |  |  |  |  | No Water |  |  |  | No Water
2006-07-06 | 2.55 | 12470 | 14.7 |  | 3.37 | 4356 | 13.9 |  | 4.64 | 3397 | 13.1 |  | 5.44 | 5960 | 12.4 |  |  |  |  | No Water |  |  |  | No Water
2006-07-12 | 2.47 | 12810 | 15.4 |  | 3.49 | 3725 | 14.9 |  | 4.7 | 3411 | 13.5 |  | 5.48 | 6010 | 12.7 |  |  |  |  | No Water |  |  |  | No Water
2006-07-19 | 2.45 | 3345 | 15.6 |  | 3.22 | 4387 | 14.2 |  | 4.77 | 2332 | 13.9 |  | 4.63 | 2230 | 13.4 |  |  |  |  | No Water |  |  |  | No Water
2006-07-28 | 2.37 | 10420 | 16 |  |  |  |  | No Water | 4.81 | 3520 | 13.6 |  | 5.38 | 6060 | 12.6 |  |  |  |  | No Water |  |  |  | No Water
2006-08-05 | 2.43 | 11160 | 16.8 |  |  |  |  | No Water | 4.93 | 3498 | 13.6 |  | 5.43 | 5660 | 12.9 |  |  |  |  | No Water |  |  |  | No Water
US10.1
US10.2
US10.3
US10.4
US10.5
US10.6

## Average Depths
Field ID: | US10
Date | Average Depth (ft)
2005-05-23 | 12.3665
2005-06-03 | 12.6453
2005-06-14 | 12.5708
2005-06-22 | 12.6408
2005-06-29 | 12.6083
2005-07-06 | 12.9033
2005-07-14 | 13.2733
2005-07-20 | 12.7158
2005-07-21 | 13.5133
2005-07-29 | 13.3508
2005-08-03 | 13.8511
2005-08-08 | 13.9678
2005-08-15 | 14.0844
2005-09-01 | 14.4611
2005-09-21 | 14.3278
2005-10-26 | 13.2333
2005-11-22 | 13.4583
2006-02-22 | 13.3958
2006-05-15 | 13.312
2006-06-01 | 13.7057
2006-06-06 | 12.8855
2006-06-16 | 12.9265
2006-06-21 | 12.8691
2006-06-29 | 13.0741
2006-07-06 | 13.1234
2006-07-12 | 13.2382
2006-07-19 | 12.3606
2006-07-28 | 13.7358
2006-08-05 | 13.9873

## Interpolated Values
Interpolated Water Table Depths
Date | Calculated Average | Interpolated Depths
2005-05-23 | 12.3665
2005-05-24 |  | 12.3918
2005-05-25 |  | 12.4172
2005-05-26 |  | 12.4425
2005-05-27 |  | 12.4679
2005-05-28 |  | 12.4932
2005-05-29 |  | 12.5186
2005-05-30 |  | 12.5439
2005-05-31 |  | 12.5693
2005-06-01 |  | 12.5946
2005-06-02 |  | 12.62
2005-06-03 | 12.6453
2005-06-04 |  | 12.6386
2005-06-05 |  | 12.6318
2005-06-06 |  | 12.625
2005-06-07 |  | 12.6182
2005-06-08 |  | 12.6115
2005-06-09 |  | 12.6047
2005-06-10 |  | 12.5979
2005-06-11 |  | 12.5912
2005-06-12 |  | 12.5844
2005-06-13 |  | 12.5776
2005-06-14 | 12.5708
2005-06-15 |  | 12.5796
2005-06-16 |  | 12.5883
2005-06-17 |  | 12.5971
2005-06-18 |  | 12.6058
2005-06-19 |  | 12.6146
2005-06-20 |  | 12.6233
2005-06-21 |  | 12.6321
2005-06-22 | 12.6408
2005-06-23 |  | 12.6362
2005-06-24 |  | 12.6315
2005-06-25 |  | 12.6269
2005-06-26 |  | 12.6223
2005-06-27 |  | 12.6176
2005-06-28 |  | 12.613
2005-06-29 | 12.6083
2005-06-30 |  | 12.6505
2005-07-01 |  | 12.6926
2005-07-02 |  | 12.7348
2005-07-03 |  | 12.7769
2005-07-04 |  | 12.819
2005-07-05 |  | 12.8612
2005-07-06 | 12.9033
2005-07-07 |  | 12.9496
2005-07-08 |  | 12.9958
2005-07-09 |  | 13.0421
2005-07-10 |  | 13.0883
2005-07-11 |  | 13.1346
2005-07-12 |  | 13.1808
2005-07-13 |  | 13.2271
2005-07-14 | 13.2733
2005-07-15 |  | 13.1804
2005-07-16 |  | 13.0875
2005-07-17 |  | 12.9946
2005-07-18 |  | 12.9017
2005-07-19 |  | 12.8087
2005-07-20 | 12.7158
2005-07-21 | 13.5133
2005-07-22 |  | 13.493
2005-07-23 |  | 13.4727
2005-07-24 |  | 13.4524
2005-07-25 |  | 13.4321
2005-07-26 |  | 13.4118
2005-07-27 |  | 13.3915
2005-07-28 |  | 13.3711
2005-07-29 | 13.3508
2005-07-30 |  | 13.4509
2005-07-31 |  | 13.5509
2005-08-01 |  | 13.651
2005-08-02 |  | 13.7511
2005-08-03 | 13.8511
2005-08-04 |  | 13.8744
2005-08-05 |  | 13.8978
2005-08-06 |  | 13.9211
2005-08-07 |  | 13.9444
2005-08-08 | 13.9678
2005-08-09 |  | 13.9844
2005-08-10 |  | 14.0011
2005-08-11 |  | 14.0178
2005-08-12 |  | 14.0344
2005-08-13 |  | 14.0511
2005-08-14 |  | 14.0678
2005-08-15 | 14.0844
2005-08-16 |  | 14.1066
2005-08-17 |  | 14.1288
2005-08-18 |  | 14.1509
2005-08-19 |  | 14.1731
2005-08-20 |  | 14.1952
2005-08-21 |  | 14.2174
2005-08-22 |  | 14.2395
2005-08-23 |  | 14.2617
2005-08-24 |  | 14.2839
2005-08-25 |  | 14.306
2005-08-26 |  | 14.3282
2005-08-27 |  | 14.3503
2005-08-28 |  | 14.3725
2005-08-29 |  | 14.3946
2005-08-30 |  | 14.4168
2005-08-31 |  | 14.439
2005-09-01 | 14.4611
2005-09-02 |  | 14.4544
2005-09-03 |  | 14.4478
2005-09-04 |  | 14.4411
2005-09-05 |  | 14.4344
2005-09-06 |  | 14.4278
2005-09-07 |  | 14.4211
2005-09-08 |  | 14.4144
2005-09-09 |  | 14.4078
2005-09-10 |  | 14.4011
2005-09-11 |  | 14.3944
2005-09-12 |  | 14.3878
2005-09-13 |  | 14.3811
2005-09-14 |  | 14.3744
2005-09-15 |  | 14.3678
2005-09-16 |  | 14.3611
2005-09-17 |  | 14.3544
2005-09-18 |  | 14.3478
2005-09-19 |  | 14.3411
2005-09-20 |  | 14.3344
2005-09-21 | 14.3278
2005-09-22 |  | 14.2965
2005-09-23 |  | 14.2652
2005-09-24 |  | 14.234
2005-09-25 |  | 14.2027
2005-09-26 |  | 14.1714
2005-09-27 |  | 14.1402
2005-09-28 |  | 14.1089
2005-09-29 |  | 14.0776
2005-09-30 |  | 14.0463
2005-10-01 |  | 14.0151
2005-10-02 |  | 13.9838
2005-10-03 |  | 13.9525
2005-10-04 |  | 13.9213
2005-10-05 |  | 13.89
2005-10-06 |  | 13.8587
2005-10-07 |  | 13.8275
2005-10-08 |  | 13.7962
2005-10-09 |  | 13.7649
2005-10-10 |  | 13.7337
2005-10-11 |  | 13.7024
2005-10-12 |  | 13.6711
2005-10-13 |  | 13.6398
2005-10-14 |  | 13.6086
2005-10-15 |  | 13.5773
2005-10-16 |  | 13.546
2005-10-17 |  | 13.5148
2005-10-18 |  | 13.4835
2005-10-19 |  | 13.4522
2005-10-20 |  | 13.421
2005-10-21 |  | 13.3897
2005-10-22 |  | 13.3584
2005-10-23 |  | 13.3271
2005-10-24 |  | 13.2959
2005-10-25 |  | 13.2646
2005-10-26 | 13.2333
2005-10-27 |  | 13.2417
2005-10-28 |  | 13.25
2005-10-29 |  | 13.2583
2005-10-30 |  | 13.2667
2005-10-31 |  | 13.275
2005-11-01 |  | 13.2833
2005-11-02 |  | 13.2917
2005-11-03 |  | 13.3
2005-11-04 |  | 13.3083
2005-11-05 |  | 13.3167
2005-11-06 |  | 13.325
2005-11-07 |  | 13.3333
2005-11-08 |  | 13.3417
2005-11-09 |  | 13.35
2005-11-10 |  | 13.3583
2005-11-11 |  | 13.3667
2005-11-12 |  | 13.375
2005-11-13 |  | 13.3833
2005-11-14 |  | 13.3917
2005-11-15 |  | 13.4
2005-11-16 |  | 13.4083
2005-11-17 |  | 13.4167
2005-11-18 |  | 13.425
2005-11-19 |  | 13.4333
2005-11-20 |  | 13.4417
2005-11-21 |  | 13.45
2005-11-22 | 13.4583
2005-11-23
2005-11-24
2005-11-25
2005-11-26
2005-11-27
2005-11-28
2005-11-29
2005-11-30
2005-12-01
2005-12-02
2005-12-03
2005-12-04
2005-12-05
2005-12-06
2005-12-07
2005-12-08
2005-12-09
2005-12-10
2005-12-11
2005-12-12
2005-12-13
2005-12-14
2005-12-15
2005-12-16
2005-12-17
2005-12-18
2005-12-19
2005-12-20
2005-12-21
2005-12-22
2005-12-23
2005-12-24
2005-12-25
2005-12-26
2005-12-27
2005-12-28
2005-12-29
2005-12-30
2005-12-31
2006-01-01
2006-01-02
2006-01-03
2006-01-04
2006-01-05
2006-01-06
2006-01-07
2006-01-08
2006-01-09
2006-01-10
2006-01-11
2006-01-12
2006-01-13
2006-01-14
2006-01-15
2006-01-16
2006-01-17
2006-01-18
2006-01-19
2006-01-20
2006-01-21
2006-01-22
2006-01-23
2006-01-24
2006-01-25
2006-01-26
2006-01-27
2006-01-28
2006-01-29
2006-01-30
2006-01-31
2006-02-01
2006-02-02
2006-02-03
2006-02-04
2006-02-05
2006-02-06
2006-02-07
2006-02-08
2006-02-09
2006-02-10
2006-02-11
2006-02-12
2006-02-13
2006-02-14
2006-02-15
2006-02-16
2006-02-17
2006-02-18
2006-02-19
2006-02-20
2006-02-21
2006-02-22 | 13.3958
2006-02-23 |  | 13.3948
2006-02-24 |  | 13.3938
2006-02-25 |  | 13.3928
2006-02-26 |  | 13.3917
2006-02-27 |  | 13.3907
2006-02-28 |  | 13.3897
2006-03-01 |  | 13.3887
2006-03-02 |  | 13.3877
2006-03-03 |  | 13.3866
2006-03-04 |  | 13.3856
2006-03-05 |  | 13.3846
2006-03-06 |  | 13.3836
2006-03-07 |  | 13.3825
2006-03-08 |  | 13.3815
2006-03-09 |  | 13.3805
2006-03-10 |  | 13.3795
2006-03-11 |  | 13.3785
2006-03-12 |  | 13.3774
2006-03-13 |  | 13.3764
2006-03-14 |  | 13.3754
2006-03-15 |  | 13.3744
2006-03-16 |  | 13.3733
2006-03-17 |  | 13.3723
2006-03-18 |  | 13.3713
2006-03-19 |  | 13.3703
2006-03-20 |  | 13.3693
2006-03-21 |  | 13.3682
2006-03-22 |  | 13.3672
2006-03-23 |  | 13.3662
2006-03-24 |  | 13.3652
2006-03-25 |  | 13.3641
2006-03-26 |  | 13.3631
2006-03-27 |  | 13.3621
2006-03-28 |  | 13.3611
2006-03-29 |  | 13.3601
2006-03-30 |  | 13.359
2006-03-31 |  | 13.358
2006-04-01 |  | 13.357
2006-04-02 |  | 13.356
2006-04-03 |  | 13.3549
2006-04-04 |  | 13.3539
2006-04-05 |  | 13.3529
2006-04-06 |  | 13.3519
2006-04-07 |  | 13.3509
2006-04-08 |  | 13.3498
2006-04-09 |  | 13.3488
2006-04-10 |  | 13.3478
2006-04-11 |  | 13.3468
2006-04-12 |  | 13.3457
2006-04-13 |  | 13.3447
2006-04-14 |  | 13.3437
2006-04-15 |  | 13.3427
2006-04-16 |  | 13.3417
2006-04-17 |  | 13.3406
2006-04-18 |  | 13.3396
2006-04-19 |  | 13.3386
2006-04-20 |  | 13.3376
2006-04-21 |  | 13.3365
2006-04-22 |  | 13.3355
2006-04-23 |  | 13.3345
2006-04-24 |  | 13.3335
2006-04-25 |  | 13.3325
2006-04-26 |  | 13.3314
2006-04-27 |  | 13.3304
2006-04-28 |  | 13.3294
2006-04-29 |  | 13.3284
2006-04-30 |  | 13.3273
2006-05-01 |  | 13.3263
2006-05-02 |  | 13.3253
2006-05-03 |  | 13.3243
2006-05-04 |  | 13.3233
2006-05-05 |  | 13.3222
2006-05-06 |  | 13.3212
2006-05-07 |  | 13.3202
2006-05-08 |  | 13.3192
2006-05-09 |  | 13.3181
2006-05-10 |  | 13.3171
2006-05-11 |  | 13.3161
2006-05-12 |  | 13.3151
2006-05-13 |  | 13.3141
2006-05-14 |  | 13.313
2006-05-15 | 13.312
2006-05-16 |  | 13.3352
2006-05-17 |  | 13.3583
2006-05-18 |  | 13.3815
2006-05-19 |  | 13.4046
2006-05-20 |  | 13.4278
2006-05-21 |  | 13.451
2006-05-22 |  | 13.4741
2006-05-23 |  | 13.4973
2006-05-24 |  | 13.5204
2006-05-25 |  | 13.5436
2006-05-26 |  | 13.5668
2006-05-27 |  | 13.5899
2006-05-28 |  | 13.6131
2006-05-29 |  | 13.6362
2006-05-30 |  | 13.6594
2006-05-31 |  | 13.6825
2006-06-01 | 13.7057
2006-06-02 |  | 13.5417
2006-06-03 |  | 13.3776
2006-06-04 |  | 13.2136
2006-06-05 |  | 13.0495
2006-06-06 | 12.8855
2006-06-07 |  | 12.8896
2006-06-08 |  | 12.8937
2006-06-09 |  | 12.8978
2006-06-10 |  | 12.9019
2006-06-11 |  | 12.906
2006-06-12 |  | 12.9101
2006-06-13 |  | 12.9142
2006-06-14 |  | 12.9183
2006-06-15 |  | 12.9224
2006-06-16 | 12.9265
2006-06-17 |  | 12.915
2006-06-18 |  | 12.9035
2006-06-19 |  | 12.8921
2006-06-20 |  | 12.8806
2006-06-21 | 12.8691
2006-06-22 |  | 12.8947
2006-06-23 |  | 12.9204
2006-06-24 |  | 12.946
2006-06-25 |  | 12.9716
2006-06-26 |  | 12.9973
2006-06-27 |  | 13.0229
2006-06-28 |  | 13.0485
2006-06-29 | 13.0741
2006-06-30 |  | 13.0812
2006-07-01 |  | 13.0882
2006-07-02 |  | 13.0952
2006-07-03 |  | 13.1023
2006-07-04 |  | 13.1093
2006-07-05 |  | 13.1163
2006-07-06 | 13.1234
2006-07-07 |  | 13.1425
2006-07-08 |  | 13.1616
2006-07-09 |  | 13.1808
2006-07-10 |  | 13.1999
2006-07-11 |  | 13.2191
2006-07-12 | 13.2382
2006-07-13 |  | 13.1128
2006-07-14 |  | 12.9874
2006-07-15 |  | 12.8621
2006-07-16 |  | 12.7367
2006-07-17 |  | 12.6113
2006-07-18 |  | 12.4859
2006-07-19 | 12.3606
2006-07-20 |  | 12.5134
2006-07-21 |  | 12.6662
2006-07-22 |  | 12.819
2006-07-23 |  | 12.9718
2006-07-24 |  | 13.1246
2006-07-25 |  | 13.2774
2006-07-26 |  | 13.4302
2006-07-27 |  | 13.583
2006-07-28 | 13.7358
2006-07-29 |  | 13.7672
2006-07-30 |  | 13.7987
2006-07-31 |  | 13.8301
2006-08-01 |  | 13.8615
2006-08-02 |  | 13.893
2006-08-03 |  | 13.9244
2006-08-04 |  | 13.9559
2006-08-05 | 13.9873
2006-08-06
2006-08-07
2006-08-08
2006-08-09
2006-08-10
2006-08-11
2006-08-12
2006-08-13
2006-08-14
2006-08-15