## Feet
*Same data as Field US12
Field ID: | US13
Date | Well ID: US12.1 |  |  |  | Well ID: US12.2 |  |  |  | Well ID: US12.3 |  |  |  | Well ID: US12.4 |  |  |  | Well ID: US12.5 |  |  |  | Well ID: US12.6 |  |  |  | Well ID: US12.7
| Easting: 582110 Northing: 4219512 |  |  |  | Easting: 582507 Northing: 4219515 |  |  |  | Easting: 582512 Northing: 4219621 |  |  |  | Easting: 582306 Northing: 4219619 |  |  |  | Easting: 582099 Northing: 4219612 |  |  |  | Easting: 582110 Northing: 4219890 |  |  |  | Easting: 582511 Northing: 4219895
| Casing Height: 0.043 m |  |  |  | Casing Height: 0.061 m |  |  |  | Casing Height: 0.046 m |  |  |  | Casing Height: 0.10 m |  |  |  | Casing Height: 0 m |  |  |  | Casing Height: 0.835 m |  |  |  | Casing Height: 0.829 m
| Depth (ft) | EC (µS) | Temp (ºC) | Notes | Depth (ft) | EC (µS) | Temp (ºC) | Notes | Depth (ft) | EC (µS) | Temp (ºC) | Notes | Depth (ft) | EC (µS) | Temp (ºC) | Notes | Depth (ft) | EC (µS) | Temp (ºC) | Notes | Depth (ft) | EC (µS) | Temp (ºC) | Notes | Depth (ft) | EC (µS) | Temp (ºC) | Notes
2005-05-25 | 5.1478 |  |  |  | 18.4711 | [6 empty] | No Water |  |  |  | No Water |  |  |  | No Water |  |  |  | No Water |  |  |  | No Water
2005-06-02 | 4.4588 | 823 | 14 |  |  |  |  | No Water |  |  |  | No Water |  |  |  | No Water |  |  |  | No Water |  |  |  | No Water |  |  |  | No Water
2005-06-10 | 4.5 | 1158 | 15.4 |  |  |  |  | No Water |  |  |  | No Water |  |  |  | No Water |  |  |  | No Water |  |  |  | No Water |  |  |  | No Water
2005-06-14 | 5.06 | 1246 | 14.7 | [8 empty] | No Water |  |  |  | No Water |  |  |  | No Water |  |  |  | No Water |  |  |  | No Water
2005-06-22 | 5.26 | 1048 | 15.4 |  | 17.99 | 1228 | 13.9 |  |  |  |  | No Water |  |  |  | No Water |  |  |  | No Water | 11.5633 | 600 | 17.8 |  |  |  |  | No Water
2005-06-29 | 5.38 | 985 | 16.3 |  | 17.73 | 1224 | 13.8 |  |  |  |  | No Water |  |  |  | No Water |  |  |  | No Water |  |  |  | No Water |  |  |  | No Water
2005-07-05 | 4.67 | 970 | 17.1 |  | 17.52 | 1132 | 13.8 |  |  |  |  | No Water |  |  |  | No Water |  |  |  | No Water |  |  |  | No Water |  |  |  | No Water
2005-07-13 | 4.88 | 600 | 20.4 |  | 17.39 | 1244 | 13.9 |  |  |  |  | No Water |  |  |  | No Water |  |  |  | No Water |  |  |  | No Water |  |  |  | No Water
2005-07-20 | 5.2 | 982 | 18.1 |  | 17.25 | 1793 | 13.7 |  |  |  |  | No Water |  |  |  | No Water |  |  |  | No Water |  |  |  | No Water |  |  |  | No Water
2005-07-21 | 5.4 | 879 | 18.2 |  | 17.21 | 1821 | 15.9 |  |  |  |  | No Water |  |  |  | No Water |  |  |  | No Water |  |  |  | No Water |  |  |  | No Water
2005-07-27 | 5.56 | 984 | 18.8 |  | 17.09 | 1466 | 13.8 |  | 17.77 | 1055 | 14.4 |  |  |  |  | No Water |  |  |  | No Water |  |  |  | No Water |  |  |  | No Water
2005-08-01 | 5.76 | 1028 | 19.5 |  | 17 | 1489 | 13.9 |  | 17.78 | 1064 | 13.6 |  |  |  |  | No Water |  |  |  | No Water |  |  |  | No Water |  |  |  | No Water
2005-08-08 | 5.63 | 480 | 20.3 |  | 16.93 | 1037 | 14.1 |  | 17.73 | 748 | 13.8 |  |  |  |  | No Water |  |  |  | No Water |  |  |  | No Water |  |  |  | No Water
2005-08-15 | 5.75 | 830 | 20.7 |  | 16.92 | 1027 | 14.2 |  | 17.63 | 757 | 13.9 |  |  |  |  | No Water |  |  |  | No Water |  |  |  | No Water |  |  |  | No Water
2005-09-01 | 6.35 | 870 | 21.1 |  | 16.9 | 1634 | 15.3 |  | 17.43 | 1080 | 15.3 |  |  |  |  | No Water |  |  |  | No Water |  |  |  | No Water |  |  |  | No Water
2005-09-21 | 6.6 | 854 | 21.1 | [5 empty] | 17.33 | 1211 | 14.6 |  |  |  |  | No Water |  |  |  | No Water |  |  |  | No Water | 12.99 | 1364 | 16.2
2005-10-26 | 6.5 | 843 | 17.8 |  | 17 | 1515 | 15.1 |  | 17.23 | 1073 | 14.2 |  |  |  |  | No Water |  |  |  | No Water |  |  |  | No Water | 12.99 | 674 | 15.3
2005-11-21 | 7 | 934 | 14.9 |  | 17.2 | 1563 | 14.9 |  | 17.28 | 1186 | 14.5 |  |  |  |  | No Water |  |  |  | No Water |  |  |  | No Water | 12.89 | 1233 | 15.2
2006-06-01 | 3.3136 | 235 | 15.7 |  |  |  |  | No Water |  |  |  | No Water |  |  |  | No Water |  |  |  | No Water |  |  |  | No Water | 12.8281 | 1419 | 12.7
2006-06-06 | 3.6417 | 459 | 15.6 |  | 17.9134 | 914 | 13.6 |  |  |  |  | No Water |  |  |  | No Water |  |  |  | No Water |  |  |  | No Water | 12.8937 | 1241 | 12.8
2006-06-16 | 3.2152 | 923 | 17.4 |  | 17.5525 | 1276 | 13.3 |  |  |  |  | No Water |  |  |  | No Water |  |  |  | No Water |  |  |  | No Water | 12.2703 | 1080 | 13.1
2006-06-21 | 4.0354 | 884 | 17.9 |  | 17.4213 | 919 | 13.7 |  | 17.815 | 1145 | 12.8 |  |  |  |  | No Water |  |  |  | No Water |  |  |  | No Water | 12.2047 | 1404 | 13.6
2006-06-28 | 3.8058 | 459 | 19.6 |  | 17.2244 | 854 | 13.6 |  | 17.6181 | 1087 | 13.5 |  |  |  |  | No Water |  |  |  | No Water |  |  |  | No Water | 12.2047 | 1215 | 13.7
2006-07-06 | 4.4948 | 781 | 19.5 |  | 17.0604 | 812 | 13.7 |  | 17.6181 | 1043 | 13.5 |  |  |  |  | No Water |  |  |  | No Water |  |  |  | No Water | 12.5033 | 1235 | 14.4
2006-07-12 | 3.8386 | 478 | 20.3 |  | 16.8635 | 990 | 13.9 |  | 17.2572 | 1027 | 12.9 |  |  |  |  | No Water |  |  |  | No Water |  |  |  | No Water | 12.5328 | 1250 | 14.7
2006-07-19 | 4.79 | 542 | 20.4 |  | 16.6995 | 948 | 14.1 |  | 17.0932 | 1040 | 13.2 |  |  |  |  | No Water |  |  |  | No Water |  |  |  | No Water | 12.5 | 1283 | 14.9
2006-07-28 | 5.2493 | 631 | 20.6 |  | 16.4698 | 1072 | 14.5 |  |  |  |  | Couldn't find- Under Hay |  |  |  | No Water |  |  |  | No Water |  |  |  | No Water | 12.0079 | 1283 | 15.2
2006-08-04 | 5.2822 | 706 | 21.3 |  | 16.3386 | 1123 | 14.7 |  | 16.7323 | 1020 | 13.5 |  |  |  |  | No Water |  |  |  | No Water |  |  |  | No Water | 12.0735 | 1408 | 15.5
2008-06-10 |  |  |  | Plowed |  |  |  | Plowed |  |  |  | Plowed |  |  |  | Plowed |  |  |  | Plowed |  |  |  | No Water | 11.3189 | 1437 | 12.9
2008-07-16 |  |  |  | Plowed |  |  |  | Plowed |  |  |  | Plowed |  |  |  | Plowed |  |  |  | Plowed | 9.1864 | 1006 | 16 |  | 8.9895 | 1452 | 13.8
2008-09-03 |  |  |  | Plowed |  |  |  | Plowed |  |  |  | Plowed |  |  |  | Plowed |  |  |  | Plowed | 10.9252 | 1250 | 17.9 |  | 8.0709 | 1885 | 14.7
2008-09-22 |  |  |  | Plowed |  |  |  | Plowed |  |  |  | Plowed |  |  |  | Plowed |  |  |  | Plowed | 11.6798 | 1229 | 17.3 |  | 8.9239 | 1936 | 15.1
2008-10-08 |  |  |  | Plowed |  |  |  | Plowed |  |  |  | Plowed |  |  |  | Plowed |  |  |  | Plowed | 12.5 | 1242 | 17.3 |  | 9.1535 | 1990 | 15.3
US12.1
US12.2
US12.3
US12.4
US12.5
US12.6
US12.7

## Meter
*Same data as Field US12
Field ID: | US13
Date | Well ID: US12.1 |  |  |  | Well ID: US12.2 |  |  |  | Well ID: US12.3 |  |  |  | Well ID: US12.4 |  |  |  | Well ID: US12.5 |  |  |  | Well ID: US12.6 |  |  |  | Well ID: US12.7
| Easting: 582110 Northing: 4219512 |  |  |  | Easting: 582507 Northing: 4219515 |  |  |  | Easting: 582512 Northing: 4219621 |  |  |  | Easting: 582306 Northing: 4219619 |  |  |  | Easting: 582099 Northing: 4219612 |  |  |  | Easting: 582110 Northing: 4219890 |  |  |  | Easting: 582511 Northing: 4219895
| Casing Height: 0.043 m |  |  |  | Casing Height: 0.061 m |  |  |  | Casing Height: 0.046 m |  |  |  | Casing Height: 0.10 m |  |  |  | Casing Height: 0 m |  |  |  | Casing Height: 0.835 m |  |  |  | Casing Height: 0.829 m
| Depth (m) | EC (µS) | Temp (ºC) | Notes | Depth (m) | EC (µS) | Temp (ºC) | Notes | Depth (m) | EC (µS) | Temp (ºC) | Notes | Depth (m) | EC (µS) | Temp (ºC) | Notes | Depth (m) | EC (µS) | Temp (ºC) | Notes | Depth (m) | EC (µS) | Temp (ºC) | Notes | Depth (m) | EC (µS) | Temp (ºC) | Notes
2005-05-25 | 1.569 |  |  |  | 5.63 | [6 empty] | No Water |  |  |  | No Water |  |  |  | No Water |  |  |  | No Water |  |  |  | No Water
2005-06-02 | 1.359 | 823 | 14 |  |  |  |  | No Water |  |  |  | No Water |  |  |  | No Water |  |  |  | No Water |  |  |  | No Water |  |  |  | No Water
2005-06-10 | 1.3716 | 1158 | 15.4 |  |  |  |  | No Water |  |  |  | No Water |  |  |  | No Water |  |  |  | No Water |  |  |  | No Water |  |  |  | No Water
2005-06-14 | 1.5423 | 1246 | 14.7 | [8 empty] | No Water |  |  |  | No Water |  |  |  | No Water |  |  |  | No Water |  |  |  | No Water
2005-06-22 | 1.6032 | 1048 | 15.4 |  | 5.4834 | 1228 | 13.9 |  |  |  |  | No Water |  |  |  | No Water |  |  |  | No Water | 3.5245 | 600 | 17.8 |  |  |  |  | No Water
2005-06-29 | 1.6398 | 985 | 16.3 |  | 5.4041 | 1224 | 13.8 |  |  |  |  | No Water |  |  |  | No Water |  |  |  | No Water |  |  |  | No Water |  |  |  | No Water
2005-07-05 | 1.4234 | 970 | 17.1 |  | 5.3401 | 1132 | 13.8 |  |  |  |  | No Water |  |  |  | No Water |  |  |  | No Water |  |  |  | No Water |  |  |  | No Water
2005-07-13 | 1.4874 | 600 | 20.4 |  | 5.3005 | 1244 | 13.9 |  |  |  |  | No Water |  |  |  | No Water |  |  |  | No Water |  |  |  | No Water |  |  |  | No Water
2005-07-20 | 1.585 | 982 | 18.1 |  | 5.2578 | 1793 | 13.7 |  |  |  |  | No Water |  |  |  | No Water |  |  |  | No Water |  |  |  | No Water |  |  |  | No Water
2005-07-21 | 1.6459 | 879 | 18.2 |  | 5.2456 | 1821 | 15.9 |  |  |  |  | No Water |  |  |  | No Water |  |  |  | No Water |  |  |  | No Water |  |  |  | No Water
2005-07-27 | 1.6947 | 984 | 18.8 |  | 5.209 | 1466 | 13.8 |  | 5.4163 | 1055 | 14.4 |  |  |  |  | No Water |  |  |  | No Water |  |  |  | No Water |  |  |  | No Water
2005-08-01 | 1.7556 | 1028 | 19.5 |  | 5.1816 | 1489 | 13.9 |  | 5.4193 | 1064 | 13.6 |  |  |  |  | No Water |  |  |  | No Water |  |  |  | No Water |  |  |  | No Water
2005-08-08 | 1.716 | 480 | 20.3 |  | 5.1603 | 1037 | 14.1 |  | 5.4041 | 748 | 13.8 |  |  |  |  | No Water |  |  |  | No Water |  |  |  | No Water |  |  |  | No Water
2005-08-15 | 1.7526 | 830 | 20.7 |  | 5.1572 | 1027 | 14.2 |  | 5.3736 | 757 | 13.9 |  |  |  |  | No Water |  |  |  | No Water |  |  |  | No Water |  |  |  | No Water
2005-09-01 | 1.9355 | 870 | 21.1 |  | 5.1511 | 1634 | 15.3 |  | 5.3127 | 1080 | 15.3 |  |  |  |  | No Water |  |  |  | No Water |  |  |  | No Water |  |  |  | No Water
2005-09-21 | 2.0117 | 854 | 21.1 | [5 empty] | 5.2822 | 1211 | 14.6 |  |  |  |  | No Water |  |  |  | No Water |  |  |  | No Water | 3.9594 | 1364 | 16.2
2005-10-26 | 1.9812 | 843 | 17.8 |  | 5.1816 | 1515 | 15.1 |  | 5.2517 | 1073 | 14.2 |  |  |  |  | No Water |  |  |  | No Water |  |  |  | No Water | 3.9594 | 674 | 15.3
2005-11-21 | 2.1336 | 934 | 14.9 |  | 5.2426 | 1563 | 14.9 |  | 5.2669 | 1186 | 14.5 |  |  |  |  | No Water |  |  |  | No Water |  |  |  | No Water | 3.9289 | 1233 | 15.2
2006-06-01 | 1.01 | 235 | 15.7 |  |  |  |  | No Water |  |  |  | No Water |  |  |  | No Water |  |  |  | No Water |  |  |  | No Water | 3.91 | 1419 | 12.7
2006-06-06 | 1.11 | 459 | 15.6 |  | 5.46 | 914 | 13.6 |  |  |  |  | No Water |  |  |  | No Water |  |  |  | No Water |  |  |  | No Water | 3.93 | 1241 | 12.8
2006-06-16 | 0.98 | 923 | 17.4 |  | 5.35 | 1276 | 13.3 |  |  |  |  | No Water |  |  |  | No Water |  |  |  | No Water |  |  |  | No Water | 3.74 | 1080 | 13.1
2006-06-21 | 1.23 | 884 | 17.9 |  | 5.31 | 919 | 13.7 |  | 5.43 | 1145 | 12.8 |  |  |  |  | No Water |  |  |  | No Water |  |  |  | No Water | 3.72 | 1404 | 13.6
2006-06-28 | 1.16 | 459 | 19.6 |  | 5.25 | 854 | 13.6 |  | 5.37 | 1087 | 13.5 |  |  |  |  | No Water |  |  |  | No Water |  |  |  | No Water | 3.72 | 1215 | 13.7
2006-07-06 | 1.37 | 781 | 19.5 |  | 5.2 | 812 | 13.7 |  | 5.37 | 1043 | 13.5 |  |  |  |  | No Water |  |  |  | No Water |  |  |  | No Water | 3.811 | 1235 | 14.4
2006-07-12 | 1.17 | 478 | 20.3 |  | 5.14 | 990 | 13.9 |  | 5.26 | 1027 | 12.9 |  |  |  |  | No Water |  |  |  | No Water |  |  |  | No Water | 3.82 | 1250 | 14.7
2006-07-19 | 1.46 | 542 | 20.4 |  | 5.09 | 948 | 14.1 |  | 5.21 | 1040 | 13.2 |  |  |  |  | No Water |  |  |  | No Water |  |  |  | No Water | 3.81 | 1283 | 14.9
2006-07-28 | 1.6 | 631 | 20.6 |  | 5.02 | 1072 | 14.5 |  |  |  |  | Couldn't find- Under Hay |  |  |  | No Water |  |  |  | No Water |  |  |  | No Water | 3.66 | 1283 | 15.2
2006-08-04 | 1.61 | 706 | 21.3 |  | 4.98 | 1123 | 14.7 |  | 5.1 | 1020 | 13.5 |  |  |  |  | No Water |  |  |  | No Water |  |  |  | No Water | 3.68 | 1408 | 15.5
2008-06-10 |  |  |  | Plowed |  |  |  | Plowed |  |  |  | Plowed |  |  |  | Plowed |  |  |  | Plowed |  |  |  | No Water | 3.45 | 1437 | 12.9
2008-07-16 |  |  |  | Plowed |  |  |  | Plowed |  |  |  | Plowed |  |  |  | Plowed |  |  |  | Plowed | 2.8 | 1006 | 16 |  | 2.74 | 1452 | 13.8
2008-09-03 |  |  |  | Plowed |  |  |  | Plowed |  |  |  | Plowed |  |  |  | Plowed |  |  |  | Plowed | 3.33 | 1250 | 17.9 |  | 2.46 | 1885 | 14.7
2008-09-22 |  |  |  | Plowed |  |  |  | Plowed |  |  |  | Plowed |  |  |  | Plowed |  |  |  | Plowed | 3.56 | 1229 | 17.3 |  | 2.72 | 1936 | 15.1
2008-10-08 |  |  |  | Plowed |  |  |  | Plowed |  |  |  | Plowed |  |  |  | Plowed |  |  |  | Plowed | 3.81 | 1242 | 17.3 |  | 2.79 | 1990 | 15.3
US12.1
US12.2
US12.3
US12.4
US12.5
US12.6
US12.7

## Average Depths
Field ID: | US13
Date | Average Depth (ft) | Avg. EC (mS/cm) | Avg. EC (dS/m) |  | Average Depth (ft) | Max | Min | Std
2005-05-25 | 11.8094 | #DIV/0! | #DIV/0! | 2005 | 10.9938 | 18.4711 | 4.4588 | 5.8504
2005-06-02 | 4.4588 | 823 | 0.823 | 2006 | 11.8311 | 17.9134 | 3.2152 | 5.4942
2005-06-10 | 4.5 | 1158 | 1.158 | 2008 | 10.2067 | 12.5 | 8.0709 | 1.5364
2005-06-14 | 5.06 | 1246 | 1.246
2005-06-22 | 11.6044 | 958.6667 | 0.95867
2005-06-29 | 11.555 | 1104.5 | 1.1045 |  | Average EC (µS) | Max | Min | Std
2005-07-05 | 11.095 | 1051 | 1.051 | 2005 | 1084.5573 | 1821 | 480 | 313.739
2005-07-13 | 11.135 | 922 | 0.922 | 2006 | 969.9917 | 1419 | 235 | 298.0712
2005-07-20 | 11.225 | 1387.5 | 1.3875 | 2008 | 1486.4 | 1990 | 1006 | 358.9295
2005-07-21 | 11.305 | 1350 | 1.35
2005-07-27 | 13.4733 | 1168.3333 | 1.1683
2005-08-01 | 13.5133 | 1193.6667 | 1.1937
2005-08-08 | 13.43 | 755 | 0.755
2005-08-15 | 13.4333 | 871.3333 | 0.87133
2005-09-01 | 13.56 | 1194.6667 | 1.1947
2005-09-21 | 12.3067 | 1143 | 1.143
2005-10-26 | 13.43 | 1026.25 | 1.0263
2005-11-21 | 13.5925 | 1229 | 1.229
2006-06-01 | 8.0709 | 827 | 0.827
2006-06-06 | 11.4829 | 871.3333 | 0.87133
2006-06-16 | 11.0127 | 1093 | 1.093
2006-06-21 | 12.8691 | 1088 | 1.088
2006-06-28 | 12.7133 | 903.75 | 0.90375
2006-07-06 | 12.9191 | 967.75 | 0.96775
2006-07-12 | 12.623 | 936.25 | 0.93625
2006-07-19 | 12.7707 | 953.25 | 0.95325
2006-07-28 | 11.2423 | 995.3333 | 0.99533
2006-08-04 | 12.6066 | 1064.25 | 1.0642
2008-06-10 | 11.3189 | 1437 | 1.437
2008-07-16 | 9.0879 | 1229 | 1.229
2008-09-03 | 9.498 | 1567.5 | 1.5675
2008-09-22 | 10.3018 | 1582.5 | 1.5825
2008-10-08 | 10.8268 | 1616 | 1.616

## Interpolated Values
Interpolated Water Table Depths
Date | Calculated Average | Interpolated Depths
2005-05-25 | 11.8094 |  | 3.5995 | 3.5995 | 3.3195 | 3.0394 | 2.7593 | 2.4793 | 2.1992 | 1.9192
2005-05-26 |  | 10.8906 | 3.3195
2005-05-27 |  | 9.9718 | 3.0394
2005-05-28 |  | 9.053 | 2.7593
2005-05-29 |  | 8.1341 | 2.4793
2005-05-30 |  | 7.2153 | 2.1992
2005-05-31 |  | 6.2965 | 1.9192
2005-06-01 |  | 5.3776 | 1.6391 | 1.6391 | 1.359 | 1.3606 | 1.3622 | 1.3638 | 1.3653 | 1.3669 | 1.3685 | 1.37 | 1.3716 | 1.4143 | 1.4569 | 1.4996 | 1.5423 | 1.7916 | 2.041 | 2.2903 | 2.5397 | 2.789 | 3.0383 | 3.2877 | 3.537 | 3.5349 | 3.5327 | 3.5306 | 3.5284 | 3.5263 | 3.5241 | 3.522 | 3.4986
2005-06-02 | 4.4588 |  | 1.359
2005-06-03 |  | 4.4639 | 1.3606
2005-06-04 |  | 4.4691 | 1.3622
2005-06-05 |  | 4.4742 | 1.3638
2005-06-06 |  | 4.4794 | 1.3653
2005-06-07 |  | 4.4845 | 1.3669
2005-06-08 |  | 4.4897 | 1.3685
2005-06-09 |  | 4.4948 | 1.37
2005-06-10 | 4.5 |  | 1.3716
2005-06-11 |  | 4.64 | 1.4143
2005-06-12 |  | 4.78 | 1.4569
2005-06-13 |  | 4.92 | 1.4996
2005-06-14 | 5.06 |  | 1.5423
2005-06-15 |  | 5.8781 | 1.7916
2005-06-16 |  | 6.6961 | 2.041
2005-06-17 |  | 7.5142 | 2.2903
2005-06-18 |  | 8.3322 | 2.5397
2005-06-19 |  | 9.1503 | 2.789
2005-06-20 |  | 9.9683 | 3.0383
2005-06-21 |  | 10.7864 | 3.2877
2005-06-22 | 11.6044 |  | 3.537
2005-06-23 |  | 11.5974 | 3.5349
2005-06-24 |  | 11.5903 | 3.5327
2005-06-25 |  | 11.5833 | 3.5306
2005-06-26 |  | 11.5762 | 3.5284
2005-06-27 |  | 11.5691 | 3.5263
2005-06-28 |  | 11.5621 | 3.5241
2005-06-29 | 11.555 |  | 3.522
2005-06-30 |  | 11.4783 | 3.4986
2005-07-01 |  | 11.4017 | 3.4752 | 3.4752 | 3.4519 | 3.4285 | 3.4051 | 3.3818 | 3.3833 | 3.3848 | 3.3863 | 3.3879 | 3.3894 | 3.3909 | 3.3924 | 3.3939 | 3.3979 | 3.4018 | 3.4057 | 3.4096 | 3.4135 | 3.4175 | 3.4214 | 3.4458 | 3.5559 | 3.6661 | 3.7762 | 3.8864 | 3.9965 | 4.1067 | 4.1091 | 4.1115 | 4.114 | 4.1164
2005-07-02 |  | 11.325 | 3.4519
2005-07-03 |  | 11.2483 | 3.4285
2005-07-04 |  | 11.1717 | 3.4051
2005-07-05 | 11.095 |  | 3.3818
2005-07-06 |  | 11.1 | 3.3833
2005-07-07 |  | 11.105 | 3.3848
2005-07-08 |  | 11.11 | 3.3863
2005-07-09 |  | 11.115 | 3.3879
2005-07-10 |  | 11.12 | 3.3894
2005-07-11 |  | 11.125 | 3.3909
2005-07-12 |  | 11.13 | 3.3924
2005-07-13 | 11.135 |  | 3.3939
2005-07-14 |  | 11.1479 | 3.3979
2005-07-15 |  | 11.1607 | 3.4018
2005-07-16 |  | 11.1736 | 3.4057
2005-07-17 |  | 11.1864 | 3.4096
2005-07-18 |  | 11.1993 | 3.4135
2005-07-19 |  | 11.2121 | 3.4175
2005-07-20 | 11.225 |  | 3.4214
2005-07-21 | 11.305 |  | 3.4458
2005-07-22 |  | 11.6664 | 3.5559
2005-07-23 |  | 12.0278 | 3.6661
2005-07-24 |  | 12.3892 | 3.7762
2005-07-25 |  | 12.7506 | 3.8864
2005-07-26 |  | 13.1119 | 3.9965
2005-07-27 | 13.4733 |  | 4.1067
2005-07-28 |  | 13.4813 | 4.1091
2005-07-29 |  | 13.4893 | 4.1115
2005-07-30 |  | 13.4973 | 4.114
2005-07-31 |  | 13.5053 | 4.1164
2005-08-01 | 13.5133 |  | 4.1189 | 4.1189 | 4.1152 | 4.1116 | 4.108 | 4.1043 | 4.1007 | 4.0971 | 4.0935 | 4.0936 | 4.0938 | 4.0939 | 4.094 | 4.0942 | 4.0943 | 4.0945 | 4.0968 | 4.099 | 4.1013 | 4.1036 | 4.1058 | 4.1081 | 4.1104 | 4.1126 | 4.1149 | 4.1172 | 4.1195 | 4.1217 | 4.124 | 4.1263 | 4.1285 | 4.1308
2005-08-02 |  | 13.5014 | 4.1152
2005-08-03 |  | 13.4895 | 4.1116
2005-08-04 |  | 13.4776 | 4.108
2005-08-05 |  | 13.4657 | 4.1043
2005-08-06 |  | 13.4538 | 4.1007
2005-08-07 |  | 13.4419 | 4.0971
2005-08-08 | 13.43 |  | 4.0935
2005-08-09 |  | 13.4305 | 4.0936
2005-08-10 |  | 13.431 | 4.0938
2005-08-11 |  | 13.4314 | 4.0939
2005-08-12 |  | 13.4319 | 4.094
2005-08-13 |  | 13.4324 | 4.0942
2005-08-14 |  | 13.4329 | 4.0943
2005-08-15 | 13.4333 |  | 4.0945
2005-08-16 |  | 13.4408 | 4.0968
2005-08-17 |  | 13.4482 | 4.099
2005-08-18 |  | 13.4557 | 4.1013
2005-08-19 |  | 13.4631 | 4.1036
2005-08-20 |  | 13.4706 | 4.1058
2005-08-21 |  | 13.478 | 4.1081
2005-08-22 |  | 13.4855 | 4.1104
2005-08-23 |  | 13.4929 | 4.1126
2005-08-24 |  | 13.5004 | 4.1149
2005-08-25 |  | 13.5078 | 4.1172
2005-08-26 |  | 13.5153 | 4.1195
2005-08-27 |  | 13.5227 | 4.1217
2005-08-28 |  | 13.5302 | 4.124
2005-08-29 |  | 13.5376 | 4.1263
2005-08-30 |  | 13.5451 | 4.1285
2005-08-31 |  | 13.5525 | 4.1308
2005-09-01 | 13.56 |  | 4.1331 | 4.1331 | 4.114 | 4.0949 | 4.0758 | 4.0567 | 4.0376 | 4.0185 | 3.9994 | 3.9803 | 3.9612 | 3.9421 | 3.923 | 3.9039 | 3.8848 | 3.8657 | 3.8466 | 3.8275 | 3.8084 | 3.7893 | 3.7702 | 3.7511 | 3.7609 | 3.7706 | 3.7804 | 3.7902 | 3.8 | 3.8098 | 3.8196 | 3.8293 | 3.8391
2005-09-02 |  | 13.4973 | 4.114
2005-09-03 |  | 13.4347 | 4.0949
2005-09-04 |  | 13.372 | 4.0758
2005-09-05 |  | 13.3093 | 4.0567
2005-09-06 |  | 13.2467 | 4.0376
2005-09-07 |  | 13.184 | 4.0185
2005-09-08 |  | 13.1213 | 3.9994
2005-09-09 |  | 13.0587 | 3.9803
2005-09-10 |  | 12.996 | 3.9612
2005-09-11 |  | 12.9333 | 3.9421
2005-09-12 |  | 12.8707 | 3.923
2005-09-13 |  | 12.808 | 3.9039
2005-09-14 |  | 12.7453 | 3.8848
2005-09-15 |  | 12.6827 | 3.8657
2005-09-16 |  | 12.62 | 3.8466
2005-09-17 |  | 12.5573 | 3.8275
2005-09-18 |  | 12.4947 | 3.8084
2005-09-19 |  | 12.432 | 3.7893
2005-09-20 |  | 12.3693 | 3.7702
2005-09-21 | 12.3067 |  | 3.7511
2005-09-22 |  | 12.3388 | 3.7609
2005-09-23 |  | 12.3709 | 3.7706
2005-09-24 |  | 12.403 | 3.7804
2005-09-25 |  | 12.435 | 3.7902
2005-09-26 |  | 12.4671 | 3.8
2005-09-27 |  | 12.4992 | 3.8098
2005-09-28 |  | 12.5313 | 3.8196
2005-09-29 |  | 12.5634 | 3.8293
2005-09-30 |  | 12.5955 | 3.8391
2005-10-01 |  | 12.6276 | 3.8489 | 3.8489 | 3.8587 | 3.8685 | 3.8782 | 3.888 | 3.8978 | 3.9076 | 3.9174 | 3.9272 | 3.9369 | 3.9467 | 3.9565 | 3.9663 | 3.9761 | 3.9859 | 3.9956 | 4.0054 | 4.0152 | 4.025 | 4.0348 | 4.0446 | 4.0543 | 4.0641 | 4.0739 | 4.0837 | 4.0935 | 4.0954 | 4.0973 | 4.0992 | 4.1011 | 4.103
2005-10-02 |  | 12.6597 | 3.8587
2005-10-03 |  | 12.6918 | 3.8685
2005-10-04 |  | 12.7239 | 3.8782
2005-10-05 |  | 12.756 | 3.888
2005-10-06 |  | 12.7881 | 3.8978
2005-10-07 |  | 12.8202 | 3.9076
2005-10-08 |  | 12.8523 | 3.9174
2005-10-09 |  | 12.8844 | 3.9272
2005-10-10 |  | 12.9165 | 3.9369
2005-10-11 |  | 12.9486 | 3.9467
2005-10-12 |  | 12.9807 | 3.9565
2005-10-13 |  | 13.0128 | 3.9663
2005-10-14 |  | 13.0449 | 3.9761
2005-10-15 |  | 13.077 | 3.9859
2005-10-16 |  | 13.109 | 3.9956
2005-10-17 |  | 13.1411 | 4.0054
2005-10-18 |  | 13.1732 | 4.0152
2005-10-19 |  | 13.2053 | 4.025
2005-10-20 |  | 13.2374 | 4.0348
2005-10-21 |  | 13.2695 | 4.0446
2005-10-22 |  | 13.3016 | 4.0543
2005-10-23 |  | 13.3337 | 4.0641
2005-10-24 |  | 13.3658 | 4.0739
2005-10-25 |  | 13.3979 | 4.0837
2005-10-26 | 13.43 |  | 4.0935
2005-10-27 |  | 13.4362 | 4.0954
2005-10-28 |  | 13.4425 | 4.0973
2005-10-29 |  | 13.4488 | 4.0992
2005-10-30 |  | 13.455 | 4.1011
2005-10-31 |  | 13.4612 | 4.103
2005-11-01 |  | 13.4675 | 4.1049 | 4.1049 | 4.1068 | 4.1087 | 4.1106 | 4.1125 | 4.1144 | 4.1163 | 4.1182 | 4.1201 | 4.122 | 4.1239 | 4.1258 | 4.1278 | 4.1297 | 4.1316 | 4.1335 | 4.1354 | 4.1373 | 4.1392 | 4.1411 | 4.143
2005-11-02 |  | 13.4738 | 4.1068
2005-11-03 |  | 13.48 | 4.1087
2005-11-04 |  | 13.4863 | 4.1106
2005-11-05 |  | 13.4925 | 4.1125
2005-11-06 |  | 13.4987 | 4.1144
2005-11-07 |  | 13.505 | 4.1163
2005-11-08 |  | 13.5113 | 4.1182
2005-11-09 |  | 13.5175 | 4.1201
2005-11-10 |  | 13.5237 | 4.122
2005-11-11 |  | 13.53 | 4.1239
2005-11-12 |  | 13.5363 | 4.1258
2005-11-13 |  | 13.5425 | 4.1278
2005-11-14 |  | 13.5488 | 4.1297
2005-11-15 |  | 13.555 | 4.1316
2005-11-16 |  | 13.5612 | 4.1335
2005-11-17 |  | 13.5675 | 4.1354
2005-11-18 |  | 13.5738 | 4.1373
2005-11-19 |  | 13.58 | 4.1392
2005-11-20 |  | 13.5862 | 4.1411
2005-11-21 | 13.5925 |  | 4.143
2005-11-22
2005-11-23
2005-11-24
2005-11-25
2005-11-26
2005-11-27
2005-11-28
2005-11-29
2005-11-30
2005-12-01
2005-12-02
2005-12-03
2005-12-04
2005-12-05
2005-12-06
2005-12-07
2005-12-08
2005-12-09
2005-12-10
2005-12-11
2005-12-12
2005-12-13
2005-12-14
2005-12-15
2005-12-16
2005-12-17
2005-12-18
2005-12-19
2005-12-20
2005-12-21
2005-12-22
2005-12-23
2005-12-24
2005-12-25
2005-12-26
2005-12-27
2005-12-28
2005-12-29
2005-12-30
2005-12-31
2006-01-01
2006-01-02
2006-01-03
2006-01-04
2006-01-05
2006-01-06
2006-01-07
2006-01-08
2006-01-09
2006-01-10
2006-01-11
2006-01-12
2006-01-13
2006-01-14
2006-01-15
2006-01-16
2006-01-17
2006-01-18
2006-01-19
2006-01-20
2006-01-21
2006-01-22
2006-01-23
2006-01-24
2006-01-25
2006-01-26
2006-01-27
2006-01-28
2006-01-29
2006-01-30
2006-01-31
2006-02-01
2006-02-02
2006-02-03
2006-02-04
2006-02-05
2006-02-06
2006-02-07
2006-02-08
2006-02-09
2006-02-10
2006-02-11
2006-02-12
2006-02-13
2006-02-14
2006-02-15
2006-02-16
2006-02-17
2006-02-18
2006-02-19
2006-02-20
2006-02-21
2006-02-22
2006-02-23
2006-02-24
2006-02-25
2006-02-26
2006-02-27
2006-02-28
2006-03-01
2006-03-02
2006-03-03
2006-03-04
2006-03-05
2006-03-06
2006-03-07
2006-03-08
2006-03-09
2006-03-10
2006-03-11
2006-03-12
2006-03-13
2006-03-14
2006-03-15
2006-03-16
2006-03-17
2006-03-18
2006-03-19
2006-03-20
2006-03-21
2006-03-22
2006-03-23
2006-03-24
2006-03-25
2006-03-26
2006-03-27
2006-03-28
2006-03-29
2006-03-30
2006-03-31
2006-04-01
2006-04-02
2006-04-03
2006-04-04
2006-04-05
2006-04-06
2006-04-07
2006-04-08
2006-04-09
2006-04-10
2006-04-11
2006-04-12
2006-04-13
2006-04-14
2006-04-15
2006-04-16
2006-04-17
2006-04-18
2006-04-19
2006-04-20
2006-04-21
2006-04-22
2006-04-23
2006-04-24
2006-04-25
2006-04-26
2006-04-27
2006-04-28
2006-04-29
2006-04-30
2006-05-01
2006-05-02
2006-05-03
2006-05-04
2006-05-05
2006-05-06
2006-05-07
2006-05-08
2006-05-09
2006-05-10
2006-05-11
2006-05-12
2006-05-13
2006-05-14
2006-05-15
2006-05-16
2006-05-17
2006-05-18
2006-05-19
2006-05-20
2006-05-21
2006-05-22
2006-05-23
2006-05-24
2006-05-25
2006-05-26
2006-05-27
2006-05-28
2006-05-29
2006-05-30
2006-05-31
2006-06-01 | 8.0709 |  | 2.46 | 2.46 | 2.668 | 2.876 | 3.084 | 3.292 | 3.5 | 3.4857 | 3.4713 | 3.457 | 3.4427 | 3.4283 | 3.414 | 3.3997 | 3.3853 | 3.371 | 3.3567 | 3.4698 | 3.583 | 3.6962 | 3.8093 | 3.9225 | 3.9157 | 3.9089 | 3.9021 | 3.8954 | 3.8886 | 3.8818 | 3.875 | 3.8828 | 3.8907
2006-06-02 |  | 8.7533 | 2.668
2006-06-03 |  | 9.4357 | 2.876
2006-06-04 |  | 10.1181 | 3.084
2006-06-05 |  | 10.8005 | 3.292
2006-06-06 | 11.4829 |  | 3.5
2006-06-07 |  | 11.4359 | 3.4857
2006-06-08 |  | 11.3889 | 3.4713
2006-06-09 |  | 11.3419 | 3.457
2006-06-10 |  | 11.2948 | 3.4427
2006-06-11 |  | 11.2478 | 3.4283
2006-06-12 |  | 11.2008 | 3.414
2006-06-13 |  | 11.1538 | 3.3997
2006-06-14 |  | 11.1067 | 3.3853
2006-06-15 |  | 11.0597 | 3.371
2006-06-16 | 11.0127 |  | 3.3567
2006-06-17 |  | 11.384 | 3.4698
2006-06-18 |  | 11.7552 | 3.583
2006-06-19 |  | 12.1265 | 3.6962
2006-06-20 |  | 12.4978 | 3.8093
2006-06-21 | 12.8691 |  | 3.9225
2006-06-22 |  | 12.8468 | 3.9157
2006-06-23 |  | 12.8246 | 3.9089
2006-06-24 |  | 12.8023 | 3.9021
2006-06-25 |  | 12.78 | 3.8954
2006-06-26 |  | 12.7578 | 3.8886
2006-06-27 |  | 12.7355 | 3.8818
2006-06-28 | 12.7133 |  | 3.875
2006-06-29 |  | 12.739 | 3.8828
2006-06-30 |  | 12.7647 | 3.8907
2006-07-01 |  | 12.7905 | 3.8985 | 3.8985 | 3.9064 | 3.9142 | 3.9221 | 3.9299 | 3.9377 | 3.9227 | 3.9077 | 3.8926 | 3.8776 | 3.8625 | 3.8475 | 3.8539 | 3.8604 | 3.8668 | 3.8732 | 3.8796 | 3.8861 | 3.8925 | 3.8407 | 3.789 | 3.7372 | 3.6855 | 3.6337 | 3.5819 | 3.5302 | 3.4784 | 3.4267 | 3.4861 | 3.5455 | 3.6049
2006-07-02 |  | 12.8162 | 3.9064
2006-07-03 |  | 12.8419 | 3.9142
2006-07-04 |  | 12.8677 | 3.9221
2006-07-05 |  | 12.8934 | 3.9299
2006-07-06 | 12.9191 |  | 3.9377
2006-07-07 |  | 12.8698 | 3.9227
2006-07-08 |  | 12.8204 | 3.9077
2006-07-09 |  | 12.7711 | 3.8926
2006-07-10 |  | 12.7217 | 3.8776
2006-07-11 |  | 12.6724 | 3.8625
2006-07-12 | 12.623 |  | 3.8475
2006-07-13 |  | 12.6441 | 3.8539
2006-07-14 |  | 12.6652 | 3.8604
2006-07-15 |  | 12.6863 | 3.8668
2006-07-16 |  | 12.7074 | 3.8732
2006-07-17 |  | 12.7285 | 3.8796
2006-07-18 |  | 12.7496 | 3.8861
2006-07-19 | 12.7707 |  | 3.8925
2006-07-20 |  | 12.6009 | 3.8407
2006-07-21 |  | 12.431 | 3.789
2006-07-22 |  | 12.2612 | 3.7372
2006-07-23 |  | 12.0914 | 3.6855
2006-07-24 |  | 11.9216 | 3.6337
2006-07-25 |  | 11.7518 | 3.5819
2006-07-26 |  | 11.582 | 3.5302
2006-07-27 |  | 11.4122 | 3.4784
2006-07-28 | 11.2423 |  | 3.4267
2006-07-29 |  | 11.4372 | 3.4861
2006-07-30 |  | 11.6321 | 3.5455
2006-07-31 |  | 11.827 | 3.6049
2006-08-01 |  | 12.0219 | 3.6643 | 3.6643 | 3.7237 | 3.7831 | 3.8425
2006-08-02 |  | 12.2168 | 3.7237
2006-08-03 |  | 12.4117 | 3.7831
2006-08-04 | 12.6066 |  | 3.8425
2006-08-05
2006-08-06
2006-08-07
2006-08-08
2006-08-09
2006-08-10
2006-08-11
2006-08-12
2006-08-13
2006-08-14
2006-08-15
2006-08-16
2006-08-17
2006-08-18
2006-08-19
2006-08-20
2006-08-21
2006-08-22
2006-08-23
2006-08-24
2006-08-25
2006-08-26
2006-08-27
2006-08-28
2006-08-29
2006-08-30
2006-08-31
2006-09-01
2006-09-02
2006-09-03
2006-09-04
2006-09-05
2006-09-06
2006-09-07
2006-09-08
2006-09-09
2006-09-10
2006-09-11
2006-09-12
2006-09-13
2006-09-14
2006-09-15
2006-09-16
2006-09-17
2006-09-18
2006-09-19
2006-09-20
2006-09-21
2006-09-22
2006-09-23
2006-09-24
2006-09-25
2006-09-26
2006-09-27
2006-09-28
2006-09-29
2006-09-30
2006-10-01
2006-10-02
2006-10-03
2006-10-04
2006-10-05
2006-10-06
2006-10-07
2006-10-08
2006-10-09
2006-10-10
2006-10-11
2006-10-12
2006-10-13
2006-10-14
2006-10-15
2006-10-16
2006-10-17
2006-10-18
2006-10-19
2006-10-20
2006-10-21
2006-10-22
2006-10-23
2006-10-24
2006-10-25
2006-10-26
2006-10-27
2006-10-28
2006-10-29
2006-10-30
2006-10-31
2006-11-01
2006-11-02
2006-11-03
2006-11-04
2006-11-05
2006-11-06
2006-11-07
2006-11-08
2006-11-09
2006-11-10
2006-11-11
2006-11-12
2006-11-13
2006-11-14
2006-11-15
2006-11-16
2006-11-17
2006-11-18
2006-11-19
2006-11-20
2006-11-21
2006-11-22
2006-11-23
2006-11-24
2006-11-25
2006-11-26
2006-11-27
2006-11-28
2006-11-29
2006-11-30
2006-12-01
2006-12-02
2006-12-03
2006-12-04
2006-12-05
2006-12-06
2006-12-07
2006-12-08
2006-12-09
2006-12-10
2006-12-11
2006-12-12
2006-12-13
2006-12-14
2006-12-15
2006-12-16
2006-12-17
2006-12-18
2006-12-19
2006-12-20
2006-12-21
2006-12-22
2006-12-23
2006-12-24
2006-12-25
2006-12-26
2006-12-27
2006-12-28
2006-12-29
2006-12-30
2006-12-31
2007-01-01
2007-01-02
2007-01-03
2007-01-04
2007-01-05
2007-01-06
2007-01-07
2007-01-08
2007-01-09
2007-01-10
2007-01-11
2007-01-12
2007-01-13
2007-01-14
2007-01-15
2007-01-16
2007-01-17
2007-01-18
2007-01-19
2007-01-20
2007-01-21
2007-01-22
2007-01-23
2007-01-24
2007-01-25
2007-01-26
2007-01-27
2007-01-28
2007-01-29
2007-01-30
2007-01-31
2007-02-01
2007-02-02
2007-02-03
2007-02-04
2007-02-05
2007-02-06
2007-02-07
2007-02-08
2007-02-09
2007-02-10
2007-02-11
2007-02-12
2007-02-13
2007-02-14
2007-02-15
2007-02-16
2007-02-17
2007-02-18
2007-02-19
2007-02-20
2007-02-21
2007-02-22
2007-02-23
2007-02-24
2007-02-25
2007-02-26
2007-02-27
2007-02-28
2007-03-01
2007-03-02
2007-03-03
2007-03-04
2007-03-05
2007-03-06
2007-03-07
2007-03-08
2007-03-09
2007-03-10
2007-03-11
2007-03-12
2007-03-13
2007-03-14
2007-03-15
2007-03-16
2007-03-17
2007-03-18
2007-03-19
2007-03-20
2007-03-21
2007-03-22
2007-03-23
2007-03-24
2007-03-25
2007-03-26
2007-03-27
2007-03-28
2007-03-29
2007-03-30
2007-03-31
2007-04-01
2007-04-02
2007-04-03
2007-04-04
2007-04-05
2007-04-06
2007-04-07
2007-04-08
2007-04-09
2007-04-10
2007-04-11
2007-04-12
2007-04-13
2007-04-14
2007-04-15
2007-04-16
2007-04-17
2007-04-18
2007-04-19
2007-04-20
2007-04-21
2007-04-22
2007-04-23
2007-04-24
2007-04-25
2007-04-26
2007-04-27
2007-04-28
2007-04-29
2007-04-30
2007-05-01
2007-05-02
2007-05-03
2007-05-04
2007-05-05
2007-05-06
2007-05-07
2007-05-08
2007-05-09
2007-05-10
2007-05-11
2007-05-12
2007-05-13
2007-05-14
2007-05-15
2007-05-16
2007-05-17
2007-05-18
2007-05-19
2007-05-20
2007-05-21
2007-05-22
2007-05-23
2007-05-24
2007-05-25
2007-05-26
2007-05-27
2007-05-28
2007-05-29
2007-05-30
2007-05-31
2007-06-01
2007-06-02
2007-06-03
2007-06-04
2007-06-05
2007-06-06
2007-06-07
2007-06-08
2007-06-09
2007-06-10
2007-06-11
2007-06-12
2007-06-13
2007-06-14
2007-06-15
2007-06-16
2007-06-17
2007-06-18
2007-06-19
2007-06-20
2007-06-21
2007-06-22
2007-06-23
2007-06-24
2007-06-25
2007-06-26
2007-06-27
2007-06-28
2007-06-29
2007-06-30
2007-07-01
2007-07-02
2007-07-03
2007-07-04
2007-07-05
2007-07-06
2007-07-07
2007-07-08
2007-07-09
2007-07-10
2007-07-11
2007-07-12
2007-07-13
2007-07-14
2007-07-15
2007-07-16
2007-07-17
2007-07-18
2007-07-19
2007-07-20
2007-07-21
2007-07-22
2007-07-23
2007-07-24
2007-07-25
2007-07-26
2007-07-27
2007-07-28
2007-07-29
2007-07-30
2007-07-31
2007-08-01
2007-08-02
2007-08-03
2007-08-04
2007-08-05
2007-08-06
2007-08-07
2007-08-08
2007-08-09
2007-08-10
2007-08-11
2007-08-12
2007-08-13
2007-08-14
2007-08-15
2007-08-16
2007-08-17
2007-08-18
2007-08-19
2007-08-20
2007-08-21
2007-08-22
2007-08-23
2007-08-24
2007-08-25
2007-08-26
2007-08-27
2007-08-28
2007-08-29
2007-08-30
2007-08-31
2007-09-01
2007-09-02
2007-09-03
2007-09-04
2007-09-05
2007-09-06
2007-09-07
2007-09-08
2007-09-09
2007-09-10
2007-09-11
2007-09-12
2007-09-13
2007-09-14
2007-09-15
2007-09-16
2007-09-17
2007-09-18
2007-09-19
2007-09-20
2007-09-21
2007-09-22
2007-09-23
2007-09-24
2007-09-25
2007-09-26
2007-09-27
2007-09-28
2007-09-29
2007-09-30
2007-10-01
2007-10-02
2007-10-03
2007-10-04
2007-10-05
2007-10-06
2007-10-07
2007-10-08
2007-10-09
2007-10-10
2007-10-11
2007-10-12
2007-10-13
2007-10-14
2007-10-15
2007-10-16
2007-10-17
2007-10-18
2007-10-19
2007-10-20
2007-10-21
2007-10-22
2007-10-23
2007-10-24
2007-10-25
2007-10-26
2007-10-27
2007-10-28
2007-10-29
2007-10-30
2007-10-31
2007-11-01
2007-11-02
2007-11-03
2007-11-04
2007-11-05
2007-11-06
2007-11-07
2007-11-08
2007-11-09
2007-11-10
2007-11-11
2007-11-12
2007-11-13
2007-11-14
2007-11-15
2007-11-16
2007-11-17
2007-11-18
2007-11-19
2007-11-20
2007-11-21
2007-11-22
2007-11-23
2007-11-24
2007-11-25
2007-11-26
2007-11-27
2007-11-28
2007-11-29
2007-11-30
2007-12-01
2007-12-02
2007-12-03
2007-12-04
2007-12-05
2007-12-06
2007-12-07
2007-12-08
2007-12-09
2007-12-10
2007-12-11
2007-12-12
2007-12-13
2007-12-14
2007-12-15
2007-12-16
2007-12-17
2007-12-18
2007-12-19
2007-12-20
2007-12-21
2007-12-22
2007-12-23
2007-12-24
2007-12-25
2007-12-26
2007-12-27
2007-12-28
2007-12-29
2007-12-30
2007-12-31
2008-01-01
2008-01-02
2008-01-03
2008-01-04
2008-01-05
2008-01-06
2008-01-07
2008-01-08
2008-01-09
2008-01-10
2008-01-11
2008-01-12
2008-01-13
2008-01-14
2008-01-15
2008-01-16
2008-01-17
2008-01-18
2008-01-19
2008-01-20
2008-01-21
2008-01-22
2008-01-23
2008-01-24
2008-01-25
2008-01-26
2008-01-27
2008-01-28
2008-01-29
2008-01-30
2008-01-31
2008-02-01
2008-02-02
2008-02-03
2008-02-04
2008-02-05
2008-02-06
2008-02-07
2008-02-08
2008-02-09
2008-02-10
2008-02-11
2008-02-12
2008-02-13
2008-02-14
2008-02-15
2008-02-16
2008-02-17
2008-02-18
2008-02-19
2008-02-20
2008-02-21
2008-02-22
2008-02-23
2008-02-24
2008-02-25
2008-02-26
2008-02-27
2008-02-28
2008-02-29
2008-03-01
2008-03-02
2008-03-03
2008-03-04
2008-03-05
2008-03-06
2008-03-07
2008-03-08
2008-03-09
2008-03-10
2008-03-11
2008-03-12
2008-03-13
2008-03-14
2008-03-15
2008-03-16
2008-03-17
2008-03-18
2008-03-19
2008-03-20
2008-03-21
2008-03-22
2008-03-23
2008-03-24
2008-03-25
2008-03-26
2008-03-27
2008-03-28
2008-03-29
2008-03-30
2008-03-31
2008-04-01
2008-04-02
2008-04-03
2008-04-04
2008-04-05
2008-04-06
2008-04-07
2008-04-08
2008-04-09
2008-04-10
2008-04-11
2008-04-12
2008-04-13
2008-04-14
2008-04-15
2008-04-16
2008-04-17
2008-04-18
2008-04-19
2008-04-20
2008-04-21
2008-04-22
2008-04-23
2008-04-24
2008-04-25
2008-04-26
2008-04-27
2008-04-28
2008-04-29
2008-04-30
2008-05-01
2008-05-02
2008-05-03
2008-05-04
2008-05-05
2008-05-06
2008-05-07
2008-05-08
2008-05-09
2008-05-10
2008-05-11
2008-05-12
2008-05-13
2008-05-14
2008-05-15
2008-05-16
2008-05-17
2008-05-18
2008-05-19
2008-05-20
2008-05-21
2008-05-22
2008-05-23
2008-05-24
2008-05-25
2008-05-26
2008-05-27
2008-05-28
2008-05-29
2008-05-30
2008-05-31
2008-06-01
2008-06-02
2008-06-03
2008-06-04
2008-06-05
2008-06-06
2008-06-07
2008-06-08
2008-06-09
2008-06-10 | 11.3189 |  | 3.45 | 3.45 | 3.4311 | 3.4122 | 3.3933 | 3.3744 | 3.3556 | 3.3367 | 3.3178 | 3.2989 | 3.28 | 3.2611 | 3.2422 | 3.2233 | 3.2044 | 3.1856 | 3.1667 | 3.1478 | 3.1289 | 3.11 | 3.0911 | 3.0722
2008-06-11 |  | 11.2569 | 3.4311
2008-06-12 |  | 11.195 | 3.4122
2008-06-13 |  | 11.133 | 3.3933
2008-06-14 |  | 11.071 | 3.3744
2008-06-15 |  | 11.009 | 3.3556
2008-06-16 |  | 10.9471 | 3.3367
2008-06-17 |  | 10.8851 | 3.3178
2008-06-18 |  | 10.8231 | 3.2989
2008-06-19 |  | 10.7612 | 3.28
2008-06-20 |  | 10.6992 | 3.2611
2008-06-21 |  | 10.6372 | 3.2422
2008-06-22 |  | 10.5752 | 3.2233
2008-06-23 |  | 10.5133 | 3.2044
2008-06-24 |  | 10.4513 | 3.1856
2008-06-25 |  | 10.3893 | 3.1667
2008-06-26 |  | 10.3274 | 3.1478
2008-06-27 |  | 10.2654 | 3.1289
2008-06-28 |  | 10.2034 | 3.11
2008-06-29 |  | 10.1414 | 3.0911
2008-06-30 |  | 10.0795 | 3.0722
2008-07-01 |  | 10.0175 | 3.0533 | 3.0533 | 3.0344 | 3.0156 | 2.9967 | 2.9778 | 2.9589 | 2.94 | 2.9211 | 2.9022 | 2.8833 | 2.8644 | 2.8456 | 2.8267 | 2.8078 | 2.7889 | 2.77 | 2.7726 | 2.7751 | 2.7777 | 2.7802 | 2.7828 | 2.7853 | 2.7879 | 2.7904 | 2.793 | 2.7955 | 2.7981 | 2.8006 | 2.8032 | 2.8057 | 2.8083
2008-07-02 |  | 9.9555 | 3.0344
2008-07-03 |  | 9.8936 | 3.0156
2008-07-04 |  | 9.8316 | 2.9967
2008-07-05 |  | 9.7696 | 2.9778
2008-07-06 |  | 9.7076 | 2.9589
2008-07-07 |  | 9.6457 | 2.94
2008-07-08 |  | 9.5837 | 2.9211
2008-07-09 |  | 9.5217 | 2.9022
2008-07-10 |  | 9.4598 | 2.8833
2008-07-11 |  | 9.3978 | 2.8644
2008-07-12 |  | 9.3358 | 2.8456
2008-07-13 |  | 9.2738 | 2.8267
2008-07-14 |  | 9.2119 | 2.8078
2008-07-15 |  | 9.1499 | 2.7889
2008-07-16 | 9.0879 |  | 2.77
2008-07-17 |  | 9.0963 | 2.7726
2008-07-18 |  | 9.1047 | 2.7751
2008-07-19 |  | 9.113 | 2.7777
2008-07-20 |  | 9.1214 | 2.7802
2008-07-21 |  | 9.1298 | 2.7828
2008-07-22 |  | 9.1381 | 2.7853
2008-07-23 |  | 9.1465 | 2.7879
2008-07-24 |  | 9.1549 | 2.7904
2008-07-25 |  | 9.1633 | 2.793
2008-07-26 |  | 9.1716 | 2.7955
2008-07-27 |  | 9.18 | 2.7981
2008-07-28 |  | 9.1884 | 2.8006
2008-07-29 |  | 9.1967 | 2.8032
2008-07-30 |  | 9.2051 | 2.8057
2008-07-31 |  | 9.2135 | 2.8083
2008-08-01 |  | 9.2218 | 2.8108 | 2.8108 | 2.8134 | 2.8159 | 2.8185 | 2.821 | 2.8236 | 2.8261 | 2.8287 | 2.8312 | 2.8338 | 2.8363 | 2.8389 | 2.8414 | 2.844 | 2.8465 | 2.8491 | 2.8516 | 2.8542 | 2.8567 | 2.8593 | 2.8618 | 2.8644 | 2.8669 | 2.8695 | 2.872 | 2.8746 | 2.8771 | 2.8797 | 2.8822 | 2.8848 | 2.8873
2008-08-02 |  | 9.2302 | 2.8134
2008-08-03 |  | 9.2386 | 2.8159
2008-08-04 |  | 9.2469 | 2.8185
2008-08-05 |  | 9.2553 | 2.821
2008-08-06 |  | 9.2637 | 2.8236
2008-08-07 |  | 9.2721 | 2.8261
2008-08-08 |  | 9.2804 | 2.8287
2008-08-09 |  | 9.2888 | 2.8312
2008-08-10 |  | 9.2972 | 2.8338
2008-08-11 |  | 9.3055 | 2.8363
2008-08-12 |  | 9.3139 | 2.8389
2008-08-13 |  | 9.3223 | 2.8414
2008-08-14 |  | 9.3306 | 2.844
2008-08-15 |  | 9.339 | 2.8465
2008-08-16 |  | 9.3474 | 2.8491
2008-08-17 |  | 9.3558 | 2.8516
2008-08-18 |  | 9.3641 | 2.8542
2008-08-19 |  | 9.3725 | 2.8567
2008-08-20 |  | 9.3809 | 2.8593
2008-08-21 |  | 9.3892 | 2.8618
2008-08-22 |  | 9.3976 | 2.8644
2008-08-23 |  | 9.406 | 2.8669
2008-08-24 |  | 9.4143 | 2.8695
2008-08-25 |  | 9.4227 | 2.872
2008-08-26 |  | 9.4311 | 2.8746
2008-08-27 |  | 9.4394 | 2.8771
2008-08-28 |  | 9.4478 | 2.8797
2008-08-29 |  | 9.4562 | 2.8822
2008-08-30 |  | 9.4646 | 2.8848
2008-08-31 |  | 9.4729 | 2.8873
2008-09-01 |  | 9.4813 | 2.8899 | 2.8899 | 2.8924 | 2.895 | 2.9079 | 2.9208 | 2.9337 | 2.9466 | 2.9595 | 2.9724 | 2.9853 | 2.9982 | 3.0111 | 3.0239 | 3.0368 | 3.0497 | 3.0626 | 3.0755 | 3.0884 | 3.1013 | 3.1142 | 3.1271 | 3.14 | 3.15 | 3.16 | 3.17 | 3.18 | 3.19 | 3.2 | 3.21 | 3.22
2008-09-02 |  | 9.4897 | 2.8924
2008-09-03 | 9.498 |  | 2.895
2008-09-04 |  | 9.5403 | 2.9079
2008-09-05 |  | 9.5826 | 2.9208
2008-09-06 |  | 9.6249 | 2.9337
2008-09-07 |  | 9.6673 | 2.9466
2008-09-08 |  | 9.7096 | 2.9595
2008-09-09 |  | 9.7519 | 2.9724
2008-09-10 |  | 9.7942 | 2.9853
2008-09-11 |  | 9.8365 | 2.9982
2008-09-12 |  | 9.8788 | 3.0111
2008-09-13 |  | 9.9211 | 3.0239
2008-09-14 |  | 9.9634 | 3.0368
2008-09-15 |  | 10.0057 | 3.0497
2008-09-16 |  | 10.048 | 3.0626
2008-09-17 |  | 10.0903 | 3.0755
2008-09-18 |  | 10.1326 | 3.0884
2008-09-19 |  | 10.1749 | 3.1013
2008-09-20 |  | 10.2172 | 3.1142
2008-09-21 |  | 10.2595 | 3.1271
2008-09-22 | 10.3018 |  | 3.14
2008-09-23 |  | 10.3346 | 3.15
2008-09-24 |  | 10.3675 | 3.16
2008-09-25 |  | 10.4003 | 3.17
2008-09-26 |  | 10.4331 | 3.18
2008-09-27 |  | 10.4659 | 3.19
2008-09-28 |  | 10.4987 | 3.2
2008-09-29 |  | 10.5315 | 3.21
2008-09-30 |  | 10.5643 | 3.22
2008-10-01 |  | 10.5971 | 3.23 | 3.23 | 3.24 | 3.25 | 3.26 | 3.27 | 3.28 | 3.29 | 3.3
2008-10-02 |  | 10.6299 | 3.24
2008-10-03 |  | 10.6627 | 3.25
2008-10-04 |  | 10.6955 | 3.26
2008-10-05 |  | 10.7283 | 3.27
2008-10-06 |  | 10.7612 | 3.28
2008-10-07 |  | 10.794 | 3.29
2008-10-08 | 10.8268 |  | 3.3
2008-10-09
2008-10-10
2008-10-11
2008-10-12
2008-10-13
2008-10-14
2008-10-15
2008-10-16
2008-10-17
2008-10-18
2008-10-19
2008-10-20
2008-10-21
2008-10-22
2008-10-23
2008-10-24
2008-10-25
2008-10-26
2008-10-27
2008-10-28
2008-10-29
2008-10-30
2008-10-31