## 2008
|  | Field ID: | DS4C |  |  | Field Characteristics |  |  | Measured Irrigation Water Balance Components
|  | Year: | 2008 |  |  | Total Field Area (ac) |  | 13.5 | Irrigation Event | Irrigation Event Duration (min) | Diversion Volume (ac·ft) | Length of Earthen Ditch between Diversion Measurement Structure and Field (ft) | Application Volume (ac·ft) | Measured Tailwater Volume (ac·ft) | Length of Earthen Ditch between Tailwater Measurement Structure and Field (ft) | Actual Tailwater Volume (ac·ft) | Tailwater Loss (%) | Infiltrated Volume (ac·ft) | Irrigated Area (ac) | Infiltrated Depth (Assumes DU = 1.0) (ft) | Field Cell ID
[6 empty] | # of Field Subunits (Cells) |  | 9 |  |  | *Diversion Volume (ac·ft) | Earthen Ditch Utilized? (y or n) | **Application Volume (ac·ft) | ***Tailwater Volume (ac·ft) | Earthen Ditch Utilized? (y or n) | ***Tailwater Volume (ac·ft) | ***Tailwater Volume (ac·ft) | Infiltrated Volume (ac·ft) | Irrigated Area (ac) | ****Infiltrated Depth (Assumes DU = 1.0) (ft) | Field Cell ID
[9 empty] | 7-21-08 to 7-22-08 |  | 3.063 | 0 | 3.063 | 0 | 0 | 0 | 0% | 3.063 | 13.496 | 0.22695 | 1,2,3
[9 empty] | 11-1-08 to 11-3-08 |  | 9.5851 | 0 | 9.5851 | 0 | 0 | 0 | 0% | 9.5851 | 7.015 | 1.3664 | 2
Soil Characteristics | [8 empty] | 11-12-08 to 11-14-08 |  | 8.6573 | 0 | 8.6573 | 0 | 0 | 0 | 0% | 8.6573 | 4.573 | 1.8931 | 3
Soil Type(s): |  | Loam |  |  | Clay Loam |  |  |  | 11-15-08 to 11-16-08 |  | 4.4552 | 0 | 4.4552 | 0 | 0 | 0 | 0% | 4.4552 | 4.573 | 0.97424 | 1
Initial Water Content Start Date: | 2008-06-12 | [7 empty] | TOTAL |  |  |  | 25.7605 |  |  | 0 | 0% | 25.7605
|  | Field Samples |  |  | NRCS Data
|  | Average | Max | Min | Average | Max | Min | [5 empty] | 1.3617
Available Water Holding Capacity (in/ft) |  | 1.834 | 1.99 | 1.67 | 2.04 | 2.04 | 2.04 | [7 empty] | Measured Precipitation
Bulk Density (lb/ft3) |  | 87.6 | 90 | 86 | 81.1563 | 81.1563 | 81.1563 | [7 empty] | Date | Precipitation (in)
Wilting Point (% of Sat) |  | 14.3% | 18% | 10.4% | 13.7% | 13.7% | 13.7%
Field Capacity (% of Sat) |  | 29.58% | 33.1% | 24.3% | 27.9% | 27.9% | 27.9%
Percent Clay |  | 21.26% | 27.74% | 14.47% | 25.3% | 25.3% | 25.3% | [7 empty] | 2008-05-22 11:26 | 0.01
Percent Sand |  | 33.32% | 44.95% | 24.97% | 14.8% | 14.8% | 14.8% | [7 empty] | 2008-06-01 02:50 | 0.03
Percent Silt |  | 45.42% | 51.3% | 40.58% | 59.9% | 59.9% | 59.9% | [7 empty] | 2008-06-03 16:31 | 0.08
Initial Water Content (in/ft) |  | -0.015301 |  |  | -0.0684 | [9 empty] | 2008-06-05 12:34 | 0.03
Initial Water Content (% of AWHC) |  | -0.8343% |  |  | -3.353% |  |  |  | Irrigation Infiltration Distribution (ft) | [5 empty] | 2008-06-08 18:37 | 0.09
Total Available Root Zone Water Capacity (ft) |  | 0.61133 |  |  | 0.68 |  |  |  |  | Infiltrated Depth per Cell per Irrigation Event (ft) |  |  |  |  | 2008-06-11 16:12 | 0.03
[9 empty] | Cell ID | 2008-07-21 | 2008-11-01 | 2008-11-12 | 2008-11-15 |  | 2008-06-20 15:20 | 0.07
[9 empty] | DS4C,1,1 | 0.37863 |  |  | 3.8959 |  | 2008-06-21 01:38 | 0.02
Crop Characteristics |  |  |  | Irrigation Maps |  |  |  |  | DS4C,1,2 | 0.22667 |  |  | 2.3375 |  | 2008-06-22 07:17 | 0.06
Crop Type | Alfalfa | [7 empty] | DS4C,1,3 | 0.074701 |  |  | 0.77918 |  | 2008-06-23 09:55 | 0.12
Crop Initial Root Depth (ft) | 0 | [7 empty] | DS4C,2,1 | 0.37863 | 2.2785 |  |  |  | 2008-07-03 01:03 | 0.54
Crop Max Root Depth (ft) | 4 | [7 empty] | DS4C,2,2 | 0.22667 | 1.3671 |  |  |  | 2008-07-06 16:21 | 0.15
Planting Date | n/a | [7 empty] | DS4C,2,3 | 0.074701 | 0.45569 |  |  |  | 2008-07-07 00:05 | 0.13
Harvest Date #1 | 2008-06-01 | [7 empty] | DS4C,3,1 | 0.37863 |  | 3.1554 |  |  | 2008-07-08 08:20 | 0.01
Harvest Date #2 | 2008-07-10 | [7 empty] | DS4C,3,2 | 0.22667 |  | 1.8937 |  |  | 2008-07-15 23:08 | 0.01
Harvest Date #3 | 2008-08-20 | [7 empty] | DS4C,3,3 | 0.074701 |  | 0.63207 |  |  | 2008-07-16 06:33 | 0.02
Harvest Date #4 | 2008-10-20 | [13 empty] | 2008-07-18 00:47 | 0.07
[15 empty] | 2008-07-29 03:28 | 0.01
[15 empty] | 2008-08-01 09:39 | 0.2
[15 empty] | 2008-08-07 00:07 | 0.71
[15 empty] | 2008-08-08 09:07 | 0.35
[15 empty] | 2008-08-09 11:11 | 0.23
[15 empty] | 2008-08-10 00:26 | 0.02
[15 empty] | 2008-08-11 09:21 | 0.22
[15 empty] | 2008-08-12 00:04 | 1.83
[15 empty] | 2008-08-13 00:18 | 0.02
[15 empty] | 2008-08-14 20:25 | 0.83
[15 empty] | 2008-08-15 | 0.41
[15 empty] | 2008-08-16 00:04 | 0.13
[15 empty] | 2008-08-17 00:16 | 0.08
[15 empty] | 2008-08-18 01:52 | 0.04
[15 empty] | 2008-08-19 03:52 | 0.03
[15 empty] | 2008-08-20 07:10 | 0.01
[15 empty] | 2008-08-30 01:51 | 0.02
[15 empty] | 2008-09-10 20:25 | 0.05
[15 empty] | 2008-09-12 00:33 | 0.23
[15 empty] | 2008-09-13 00:38 | 0.08
[15 empty] | 2008-09-24 06:04 | 0.21
[15 empty] | 2008-10-06 06:09 | 0.07
[15 empty] | 2008-10-11 10:23 | 0.28
[15 empty] | 2008-10-12 00:47 | 0.23
[15 empty] | 2008-10-13 00:14 | 0.01
[15 empty] | 2008-10-14 05:33 | 0.64
[15 empty] | 2008-10-16 04:52 | 0.01
[15 empty] | 2008-10-20 21:00 | 0.02
[15 empty] | 2008-10-21 20:30 | 0.09
[15 empty] | 2008-11-05 13:29 | 0.01
[15 empty] | 2008-11-10 07:43 | 0.19
[15 empty] | 2008-11-11 09:59 | 0.01
[15 empty] | 2008-11-28 12:57 | 0.05
[15 empty] | 2008-12-18 15:13 | 0.1
[15 empty] | 2008-12-24 12:23 | 0.02
[15 empty] | 2008-12-30 10:39 | 0.03