## 2005
|  | Field ID: | US14C |  |  | Field Characteristics |  |  | Measured Irrigation Water Balance Components | [13 empty] | Measured Precipitation
|  | Year: | 2005 |  |  | Total Field Area (ac) |  | 17.1 | Irrigation Event | Irrigation Event Duration (min) | Diversion Volume (ac·ft) | Length of Earthen Ditch between Diversion Measurement Structure and Field (ft) | Application Volume (ac·ft) | Measured Tailwater Volume (ac·ft) | Length of Earthen Ditch between Tailwater Measurement Structure and Field (ft) | Actual Tailwater Volume (ac·ft) | Tailwater Loss (%) | Infiltrated Volume (ac·ft) | Irrigated Area (ac) | Infiltrated Depth (Assumes DU = 1.0) (ft) | Field Cell ID |  | Date | Precipitation (in)
[6 empty] | # of Field Subunits (Cells) |  | 3 |  |  | *Diversion Volume (ac·ft) | Earthen Ditch Utilized? (y or n) | **Application Volume (ac·ft) | ***Tailwater Volume (ac·ft) | Earthen Ditch Utilized? (y or n) | ***Tailwater Volume (ac·ft) | ***Tailwater Volume (ac·ft) | Infiltrated Volume (ac·ft) | Irrigated Area (ac) | ****Infiltrated Depth (Assumes DU = 1.0) (ft) | Field Cell ID
[9 empty] | 6-3-05 to 6-11-05 | 10845 | 14.741 | 0 | 14.741 | 3.894 | 0 | 3.894 | 26.42% | 10.847 | 17.1 | 0.63433 | 1 | 0.84577 | 2006-03-30 14:55 | 0.19
[9 empty] | 7-18-05 to 7-22-05 | 6075 | 7.395 | 0 | 7.395 | 1.674 | 0 | 1.674 | 22.64% | 5.721 | 17.1 | 0.33456 | 1 | 0.80295 | 2006-04-05 17:38 | 0.01
Soil Characteristics | [8 empty] | 7-27-05 to 7-30-05 | 5040 | 6.798 | 0 | 6.798 | 1.075 | 0 | 1.075 | 15.81% | 5.723 | 17.1 | 0.33468 | 1 | 1.004 | 2006-04-28 14:58 | 0.04
Soil Type(s): |  | Loam, Sandy Loam |  |  | Clay Loam |  |  |  | TOTAL |  |  |  | 28.934 |  |  | 6.643 | 22.96% | 22.291 |  |  |  |  | 2006-05-01 05:29 | 0.05
Initial Water Content Start Date: | [22 empty] | 2006-05-05 04:40 | 0.01
|  | Field Samples |  |  | NRCS Data | [7 empty] | 1.1926 |  |  | 0.1886 | [6 empty] | 2006-05-09 23:22 | 0.2
|  | Average | Max | Min | Average | Max | Min | [15 empty] | 2006-05-10 07:26 | 0.49
Available Water Holding Capacity (in/ft) |  | 1.626 | 1.92 | 1.22 | 2.04 | 2.04 | 2.04 | [15 empty] | 2006-05-22 23:18 | 0.29
Bulk Density (lb/ft3) |  | 90 | 93 | 88 | 82.6709 | 84.2777 | 78.6592 | [15 empty] | 2006-05-31 04:32 | 0.58
Wilting Point (% of Sat) |  | 12.4% | 14.8% | 9.3% | 15.34% | 15.8% | 14.5% | [15 empty] | 2006-06-21 15:12 | 0.01
Field Capacity (% of Sat) |  | 25.94% | 30% | 23.3% | 26.41% | 29% | 25.3% | [15 empty] | 2006-06-22 15:54 | 0.01
Percent Clay |  | 17.41% | 21.57% | 12.43% | 27.63% | 27.8% | 27.2% | [15 empty] | 2006-07-03 23:46 | 1.13
Percent Sand |  | 44.99% | 60.85% | 34.18% | 38.39% | 50.4% | 8.4% | [15 empty] | 2006-07-05 02:23 | 0.02
Percent Silt |  | 37.6% | 50.96% | 20.64% | 34.05% | 64.4% | 21.9% | [15 empty] | 2006-07-06 22:20 | 0.03
Initial Water Content (in/ft) | [22 empty] | 2006-07-08 19:20 | 0.14
Initial Water Content (% of AWHC) | [8 empty] | Irrigation Infiltration Distribution (ft) | [13 empty] | 2006-07-09 22:46 | 1.71
Total Available Root Zone Water Capacity (ft) |  | 0.542 |  |  | 0.68 |  |  |  |  | Infiltrated Depth per Cell per Irrigation Event (ft) | [12 empty] | 2006-07-13 11:10 | 0.02
[9 empty] | Cell ID | 2005-06-03 | 2005-07-18 | 2005-07-27 | [10 empty] | 2006-07-20 21:22 | 0.02
[9 empty] | US14C,1,1 | 0.72429 | 0.4026 | 0.42589 | [10 empty] | 2006-07-25 23:59 | 0.61
Crop Characteristics |  |  |  | Irrigation Maps |  |  |  |  | US14C,1,2 | 0.63433 | 0.33456 | 0.33468 | [10 empty] | 2006-07-26 01:50 | 0.32
Crop Type | Grass | [7 empty] | US14C,1,3 | 0.54436 | 0.26652 | 0.24347 | [10 empty] | 2006-07-28 16:16 | 0.04
Crop Initial Root Depth (ft) | 4 | [21 empty] | 2006-08-05 21:29 | 0.01
Crop Max Root Depth (ft) | 4 | [21 empty] | 2006-08-07 16:55 | 0.03
Planting Date | n/a | [21 empty] | 2006-08-09 17:52 | 0.08
Harvest Date #1 | 2005-06-25 | [21 empty] | 2006-08-10 06:54 | 0.01
Harvest Date #2 | 2005-08-25 | [21 empty] | 2006-08-12 19:42 | 0.35
Harvest Date #3 | [22 empty] | 2006-08-13 18:18 | 0.03
Harvest Date #4 | [22 empty] | 2006-08-14 12:16 | 0.23
[23 empty] | 2006-08-17 19:55 | 0.1
[23 empty] | 2006-08-18 23:59 | 1.63
[23 empty] | 2006-08-19 23:55 | 0.26
[23 empty] | 2006-08-26 22:10 | 0.38
[23 empty] | 2006-09-01 22:00 | 1.46
[23 empty] | 2006-10-11 11:26 | 0.01
[23 empty] | 2006-11-15 15:38 | 0.01

## 2006
|  | Field ID: | US14C |  |  | Field Characteristics |  |  | Measured Irrigation Water Balance Components
|  | Year: | 2006 |  |  | Total Field Area (ac) |  | 17.1 | Irrigation Event | Irrigation Event Duration (min) | Diversion Volume (ac·ft) | Length of Earthen Ditch between Diversion Measurement Structure and Field (ft) | Application Volume (ac·ft) | Measured Tailwater Volume (ac·ft) | Length of Earthen Ditch between Tailwater Measurement Structure and Field (ft) | Actual Tailwater Volume (ac·ft) | Tailwater Loss (%) | Infiltrated Volume (ac·ft) | Irrigated Area (ac) | Infiltrated Depth (Assumes DU = 1.0) (ft) | Field Cell ID
[6 empty] | # of Field Subunits (Cells) |  | 3 |  |  | *Diversion Volume (ac·ft) | Earthen Ditch Utilized? (y or n) | **Application Volume (ac·ft) | ***Tailwater Volume (ac·ft) | Earthen Ditch Utilized? (y or n) | ***Tailwater Volume (ac·ft) | ***Tailwater Volume (ac·ft) | Infiltrated Volume (ac·ft) | Irrigated Area (ac) | ****Infiltrated Depth (Assumes DU = 1.0) (ft) | Field Cell ID
[9 empty] | 7-6-06 to 7-7-06 | 2430 | 8.624 | 0 | 8.624 | 0.164 | 0 | 0.164 | 1.902% | 8.46 | 17.1 | 0.49474 | 1 | 2.9684
[9 empty] | TOTAL |  |  |  | 8.624 |  |  | 0.164 | 1.902% | 8.46
Soil Characteristics
Soil Type(s): |  | Loam, Sandy Loam |  |  | Clay Loam | [7 empty] | 3.026 |  |  | 0.057544
Initial Water Content Start Date:
|  | Field Samples |  |  | NRCS Data
|  | Average | Max | Min | Average | Max | Min
Available Water Holding Capacity (in/ft) |  | 1.626 | 1.92 | 1.22 | 2.04 | 2.04 | 2.04
Bulk Density (lb/ft3) |  | 90 | 93 | 88 | 82.6709 | 84.2777 | 78.6592
Wilting Point (% of Sat) |  | 12.4% | 14.8% | 9.3% | 15.34% | 15.8% | 14.5%
Field Capacity (% of Sat) |  | 25.94% | 30% | 23.3% | 26.41% | 29% | 25.3%
Percent Clay |  | 17.41% | 21.57% | 12.43% | 27.63% | 27.8% | 27.2%
Percent Sand |  | 44.99% | 60.85% | 34.18% | 38.39% | 50.4% | 8.4%
Percent Silt |  | 37.6% | 50.96% | 20.64% | 34.05% | 64.4% | 21.9%
Initial Water Content (in/ft)
Initial Water Content (% of AWHC) | [8 empty] | Irrigation Infiltration Distribution (ft)
Total Available Root Zone Water Capacity (ft) |  | 0.542 |  |  | 0.68 |  |  |  |  | Infiltrated Depth per Cell per Irrigation Event (ft)
[9 empty] | Cell ID | 2006-07-06
[9 empty] | US14C,1,1 | 0.73033
Crop Characteristics |  |  |  | Irrigation Maps |  |  |  |  | US14C,1,2 | 0.49474
Crop Type | Grass | [7 empty] | US14C,1,3 | 0.25915
Crop Initial Root Depth (ft) | 4
Crop Max Root Depth (ft) | 4
Planting Date | n/a
Harvest Date #1 | 2006-06-19
Harvest Date #2 | 2006-08-26
Harvest Date #3
Harvest Date #4

## 2008
|  | Field ID: | US14C |  |  | Field Characteristics |  |  | Measured Irrigation Water Balance Components
|  | Year: | 2008 |  |  | Total Field Area (ac) |  | 17.1 | Irrigation Event | Irrigation Event Duration (min) | Diversion Volume (ac·ft) | Length of Earthen Ditch between Diversion Measurement Structure and Field (ft) | Application Volume (ac·ft) | Measured Tailwater Volume (ac·ft) | Length of Earthen Ditch between Tailwater Measurement Structure and Field (ft) | Actual Tailwater Volume (ac·ft) | Tailwater Loss (%) | Infiltrated Volume (ac·ft) | Irrigated Area (ac) | Infiltrated Depth (Assumes DU = 1.0) (ft) | Field Cell ID
[6 empty] | # of Field Subunits (Cells) |  | 6 |  |  | *Diversion Volume (ac·ft) | Earthen Ditch Utilized? (y or n) | **Application Volume (ac·ft) | ***Tailwater Volume (ac·ft) | Earthen Ditch Utilized? (y or n) | ***Tailwater Volume (ac·ft) | ***Tailwater Volume (ac·ft) | Infiltrated Volume (ac·ft) | Irrigated Area (ac) | ****Infiltrated Depth (Assumes DU = 1.0) (ft) | Field Cell ID
[9 empty] | 7-10-08 to 7-14-08 | 5910 | 5.574 | 0 | 5.574 | 0.33 | 0 | 0.33 | 5.92% | 5.244 | 9.05 | 0.57945 | 1 | 1.3907
[9 empty] | 8-7-08 to 8-10-08 | 4455 | 6.74 | 0 | 6.74 | 0.182 | 0 | 0.182 | 2.7% | 6.558 | 9.05 | 0.72464 | 1 | 2.1739
Soil Characteristics | [8 empty] | 8-15-08 to 8-18-08 | 4260 | 5.84 | 0 | 5.84 | 0.368 | 0 | 0.368 | 6.301% | 5.472 | 8.05 | 0.67975 | 2 | 2.0393
Soil Type(s): |  | Loam, Sandy Loam |  |  | Clay Loam |  |  |  | TOTAL |  |  |  | 18.154 |  |  | 0.88 | 4.847% | 17.274
Initial Water Content Start Date: | 2008-06-02
|  | Field Samples |  |  | NRCS Data | [7 empty] | 2.1764 |  |  | 0.13714
|  | Average | Max | Min | Average | Max | Min
Available Water Holding Capacity (in/ft) |  | 1.626 | 1.92 | 1.22 | 2.04 | 2.04 | 2.04
Bulk Density (lb/ft3) |  | 90 | 93 | 88 | 82.6709 | 84.2777 | 78.6592
Wilting Point (% of Sat) |  | 12.4% | 14.8% | 9.3% | 15.34% | 15.8% | 14.5%
Field Capacity (% of Sat) |  | 25.94% | 30% | 23.3% | 26.41% | 29% | 25.3%
Percent Clay |  | 17.41% | 21.57% | 12.43% | 27.63% | 27.8% | 27.2%
Percent Sand |  | 44.99% | 60.85% | 34.18% | 38.39% | 50.4% | 8.4%
Percent Silt |  | 37.6% | 50.96% | 20.64% | 34.05% | 64.4% | 21.9%
Initial Water Content (in/ft) |  | 1.7125 |  |  | 1.0992
Initial Water Content (% of AWHC) |  | 100% |  |  | 53.88% |  |  |  | Irrigation Infiltration Distribution (ft)
Total Available Root Zone Water Capacity (ft) |  | 0.542 |  |  | 0.68 |  |  |  |  | Infiltrated Depth per Cell per Irrigation Event (ft)
[9 empty] | Cell ID | 2008-07-10 | 2008-08-07 | 2008-08-15
[9 empty] | US14C,1,1 | 0.62554 | 0.87923
Crop Characteristics |  |  |  | Irrigation Maps |  |  |  |  | US14C,1,2 | 0.57945 | 0.72464
Crop Type | Grass | [7 empty] | US14C,1,3 | 0.53336 | 0.57005
Crop Initial Root Depth (ft) | 4 | [7 empty] | US14C,2,1 |  |  | 0.94692
Crop Max Root Depth (ft) | 4 | [7 empty] | US14C,2,2 |  |  | 0.67975
Planting Date | n/a | [7 empty] | US14C,2,3 |  |  | 0.41259
Harvest Date #1 | 2008-06-04
Harvest Date #2 | 2008-07-22
Harvest Date #3 | 2008-08-25
Harvest Date #4