## 2004
|  | Field ID: | US8 |  |  | Field Characteristics |  |  | Measured Irrigation Water Balance Components | [13 empty] | Measured Precipitation
|  | Year: | 2004 |  |  | Total Field Area (ac) |  | 23.8 | Irrigation Event | Irrigation Event Duration (min) | Diversion Volume (ac·ft) | Length of Earthen Ditch between Diversion Measurement Structure and Field (ft) | Application Volume (ac·ft) | Measured Tailwater Volume (ac·ft) | Length of Earthen Ditch between Tailwater Measurement Structure and Field (ft) | Actual Tailwater Volume (ac·ft) | Tailwater Loss (%) | Infiltrated Volume (ac·ft) | Irrigated Area (ac) | Infiltrated Depth (Assumes DU = 1.0) (ft) | Field Cell ID |  | Date | Precipitation (in)
[6 empty] | # of Field Subunits (Cells) |  | 3 |  |  | *Diversion Volume (ac·ft) | Earthen Ditch Utilized? (y or n) | **Application Volume (ac·ft) | ***Tailwater Volume (ac·ft) | Earthen Ditch Utilized? (y or n) | ***Tailwater Volume (ac·ft) | ***Tailwater Volume (ac·ft) | Infiltrated Volume (ac·ft) | Irrigated Area (ac) | ****Infiltrated Depth (Assumes DU = 1.0) (ft) | Field Cell ID
[9 empty] | 7-8-04 to 7-10-04 | 2900 | 11.049 | 220 | 11.0138 | 0.57 | 0 | 0.57 | 5.175% | 10.4438 | 23.8 | 0.43882 | 1 | 1.7553 | 2004-05-26 | 0.023622
[9 empty] | TOTAL |  |  |  | 11.0138 |  |  | 0.57 | 5.175% | 10.4438 |  |  |  |  | 2004-05-27 | 0.015748
Soil Characteristics | [22 empty] | 2004-05-28 | 0.023622
Soil Type(s): |  | Loam |  |  | Silty Clay Loam | [7 empty] | 1.8511 |  |  | 0.095798 | [6 empty] | 2004-05-30 | 0.055118
Initial Water Content Start Date: | [22 empty] | 2004-06-03 | 0.14173
|  | Field Samples |  |  | NRCS Data | [17 empty] | 2004-06-05 | 0.031496
|  | Average | Max | Min | Average | Max | Min | [15 empty] | 2004-06-08 | 0.015748
Available Water Holding Capacity (in/ft) |  | 1.894 | 2.01 | 1.84 | 2.04 | 2.04 | 2.04 | [15 empty] | 2004-06-09 | 0.15748
Bulk Density (lb/ft3) |  | 88.6 | 89 | 88 | 78.6592 | 78.6592 | 78.6592 | [15 empty] | 2004-06-14 | 0.007874
Wilting Point (% of Sat) |  | 12.5% | 13.7% | 11% | 14.5% | 14.5% | 14.5% | [15 empty] | 2004-06-17 | 0.031496
Field Capacity (% of Sat) |  | 28.3% | 29.6% | 27.7% | 29% | 29% | 29% | [15 empty] | 2004-06-18 | 0.30709
Percent Clay |  | 17.83% | 20.08% | 15.48% | 27.2% | 27.2% | 27.2% | [15 empty] | 2004-06-19 | 0.023622
Percent Sand |  | 34.29% | 35.78% | 32.44% | 8.4% | 8.4% | 8.4% | [15 empty] | 2004-06-20 | 1.811
Percent Silt |  | 47.88% | 52.08% | 46.18% | 64.4% | 64.4% | 64.4% | [15 empty] | 2004-06-21 | 0.22835
Initial Water Content (in/ft) | [22 empty] | 2004-06-22 | 0.007874
Initial Water Content (% of AWHC) | [8 empty] | Irrigation Infiltration Distribution (ft) | [13 empty] | 2004-06-25 | 0.047244
Total Available Root Zone Water Capacity (ft) |  | 0.63133 |  |  | 0.68 |  |  |  |  | Infiltrated Depth per Cell per Irrigation Event (ft) | [12 empty] | 2004-06-26 | 0.070866
[9 empty] | Cell ID | 2004-07-08 | [12 empty] | 2004-06-27 | 0.062992
[9 empty] | US8,1,1 | 0.49666 | [12 empty] | 2004-06-28 | 0.015748
Crop Characteristics |  |  |  | Irrigation Maps |  |  |  |  | US8,1,2 | 0.43865 | [12 empty] | 2004-07-01 | 0.023622
Crop Type | Silage Sorghum | [7 empty] | US8,1,3 | 0.38065 | [12 empty] | 2004-07-05 | 0.64567
Crop Initial Root Depth (ft) | 0 | [21 empty] | 2004-07-08 | 0.047244
Crop Max Root Depth (ft) | 4 | [21 empty] | 2004-07-15 | 0.031496
Planting Date | 2004-05-31 | [21 empty] | 2004-07-16 | 0.88976
Harvest Date #1 | 2004-09-28 | [21 empty] | 2004-07-17 | 0.6063
Harvest Date #2 | [22 empty] | 2004-07-18 | 0.007874
Harvest Date #3 | [22 empty] | 2004-07-22 | 0.4252
Harvest Date #4 | [22 empty] | 2004-07-23 | 0.015748
[23 empty] | 2004-07-24 | 0.047244
[23 empty] | 2004-07-26 | 0.015748
[23 empty] | 2004-07-27 | 0.70866
[23 empty] | 2004-07-28 | 0.03937
[23 empty] | 2004-07-29 | 0.59055
[23 empty] | 2004-08-04 | 0.93701
[23 empty] | 2004-08-08 | 0.07874
[23 empty] | 2004-08-10 | 0.23622
[23 empty] | 2004-08-12 | 0.007874
[23 empty] | 2004-08-14 | 0.015748
[23 empty] | 2004-08-22 | 0.023622
[23 empty] | 2004-08-23 | 0.015748
[23 empty] | 2004-08-27 | 0.070866
[23 empty] | 2004-08-28 | 0.007874
[23 empty] | 2004-08-31 | 0.055118
[23 empty] | 2004-09-03 | 0.17323
[23 empty] | 2004-09-04 | 0.055118
[23 empty] | 2004-09-05 | 0.015748
[23 empty] | 2004-09-19 | 0.03937
[23 empty] | 2004-09-21 | 0.07874
[23 empty] | 2004-09-22 | 0.38583
[23 empty] | 2004-09-23 | 0.023622
[23 empty] | 2004-09-27 | 0.015748
[23 empty] | 2004-09-29 | 0.023622

## 2005
|  | Field ID: | US8 |  |  | Field Characteristics |  |  | Measured Irrigation Water Balance Components | [13 empty] | Measured Precipitation
|  | Year: | 2005 |  |  | Total Field Area (ac) |  | 23.8 | Irrigation Event | Irrigation Event Duration (min) | Diversion Volume (ac·ft) | Length of Earthen Ditch between Diversion Measurement Structure and Field (ft) | Application Volume (ac·ft) | Measured Tailwater Volume (ac·ft) | Length of Earthen Ditch between Tailwater Measurement Structure and Field (ft) | Actual Tailwater Volume (ac·ft) | Tailwater Loss (%) | Infiltrated Volume (ac·ft) | Irrigated Area (ac) | Infiltrated Depth (Assumes DU = 1.0) (ft) | Field Cell ID |  | Date | Precipitation (in)
[6 empty] | # of Field Subunits (Cells) |  | 3 |  |  | *Diversion Volume (ac·ft) | Earthen Ditch Utilized? (y or n) | **Application Volume (ac·ft) | ***Tailwater Volume (ac·ft) | Earthen Ditch Utilized? (y or n) | ***Tailwater Volume (ac·ft) | ***Tailwater Volume (ac·ft) | Infiltrated Volume (ac·ft) | Irrigated Area (ac) | ****Infiltrated Depth (Assumes DU = 1.0) (ft) | Field Cell ID
[9 empty] | 6-22-05 to 6-24-05 | 2645 | 10.48 | 220 | 10.4479 | 1.534 | 0 | 1.534 | 14.68% | 8.9139 | 23.8 | 0.37454 | 1 | 1.4981 | 2005-05-29 22:03 | 0.23
[9 empty] | 8-9-05 to 8-11-05 | 2920 | 11.122 | 220 | 11.0866 | 1.065 | 0 | 1.065 | 9.606% | 10.0216 | 23.8 | 0.42108 | 1 | 1.6843 | 2005-05-30 20:47 | 0.05
Soil Characteristics | [8 empty] | TOTAL |  |  |  | 21.5345 |  |  | 2.599 | 12.07% | 18.9355 |  |  |  |  | 2005-06-03 20:07 | 0.09
Soil Type(s): |  | Loam |  |  | Silty Clay Loam | [17 empty] | 2005-06-10 21:44 | 0.03
Initial Water Content Start Date: | [12 empty] | 1.8633 |  |  | 0.17899 | [6 empty] | 2005-06-11 23:49 | 0.12
|  | Field Samples |  |  | NRCS Data | [17 empty] | 2005-06-12 03:56 | 0.28
|  | Average | Max | Min | Average | Max | Min | [15 empty] | 2005-06-15 17:05 | 0.05
Available Water Holding Capacity (in/ft) |  | 1.894 | 2.01 | 1.84 | 2.04 | 2.04 | 2.04 | [15 empty] | 2005-06-25 17:07 | 0.03
Bulk Density (lb/ft3) |  | 88.6 | 89 | 88 | 78.6592 | 78.6592 | 78.6592 | [15 empty] | 2005-06-26 15:21 | 0.1
Wilting Point (% of Sat) |  | 12.5% | 13.7% | 11% | 14.5% | 14.5% | 14.5% | [15 empty] | 2005-07-01 21:55 | 0.2
Field Capacity (% of Sat) |  | 28.3% | 29.6% | 27.7% | 29% | 29% | 29% | [15 empty] | 2005-07-02 21:11 | 0.25
Percent Clay |  | 17.83% | 20.08% | 15.48% | 27.2% | 27.2% | 27.2% | [15 empty] | 2005-07-03 17:07 | 0.1
Percent Sand |  | 34.29% | 35.78% | 32.44% | 8.4% | 8.4% | 8.4% | [15 empty] | 2005-07-05 18:57 | 0.07
Percent Silt |  | 47.88% | 52.08% | 46.18% | 64.4% | 64.4% | 64.4% | [15 empty] | 2005-07-26 01:49 | 0.02
Initial Water Content (in/ft) | [22 empty] | 2005-08-08 10:34 | 0.01
Initial Water Content (% of AWHC) | [8 empty] | Irrigation Infiltration Distribution (ft) | [13 empty] | 2005-08-10 23:29 | 0.01
Total Available Root Zone Water Capacity (ft) |  | 0.63133 |  |  | 0.68 |  |  |  |  | Infiltrated Depth per Cell per Irrigation Event (ft) | [12 empty] | 2005-08-11 23:24 | 0.7
[9 empty] | Cell ID | 2005-06-22 | 2005-08-09 | [11 empty] | 2005-08-12 00:30 | 0.01
[9 empty] | US8,1,1 | 0.40618 | 0.45717 | [11 empty] | 2005-08-15 09:48 | 0.01
Crop Characteristics |  |  |  | Irrigation Maps |  |  |  |  | US8,1,2 | 0.37454 | 0.42109 | [11 empty] | 2005-08-16 19:55 | 0.01
Crop Type | Grass (1st Year) | [7 empty] | US8,1,3 | 0.34289 | 0.38502 | [11 empty] | 2005-08-21 23:35 | 0.1
Crop Initial Root Depth (ft) | 0 | [21 empty] | 2005-08-22 18:06 | 0.33
Crop Max Root Depth (ft) | 4 | [21 empty] | 2005-09-06 20:18 | 0.17
Planting Date | 2005-03-15 | [21 empty] | 2005-09-07 02:31 | 0.03
Harvest Date #1 | 2005-07-18 | [21 empty] | 2005-09-22 21:18 | 0.05
Harvest Date #2 | [22 empty] | 2005-09-23 16:59 | 0.01
Harvest Date #3 | [22 empty] | 2005-09-27 18:35 | 0.02
Harvest Date #4 | [22 empty] | 2005-09-28 10:13 | 0.05
[23 empty] | 2005-09-29 12:31 | 0.01
[23 empty] | 2005-10-01 16:21 | 0.01

## 2006
|  | Field ID: | US8 |  |  | Field Characteristics |  |  | Measured Irrigation Water Balance Components | [12 empty] | Measured Precipitation
|  | Year: | 2006 |  |  | Total Field Area (ac) |  | 23.8 | Irrigation Event | Irrigation Event Duration (min) | Diversion Volume (ac·ft) | Length of Earthen Ditch between Diversion Measurement Structure and Field (ft) | Application Volume (ac·ft) | Measured Tailwater Volume (ac·ft) | Length of Earthen Ditch between Tailwater Measurement Structure and Field (ft) | Actual Tailwater Volume (ac·ft) | Tailwater Loss (%) | Infiltrated Volume (ac·ft) | Irrigated Area (ac) | Infiltrated Depth (Assumes DU = 1.0) (ft) | Field Cell ID | Date | Precipitation (in)
[6 empty] | # of Field Subunits (Cells) |  | 6 |  |  | *Diversion Volume (ac·ft) | Earthen Ditch Utilized? (y or n) | **Application Volume (ac·ft) | ***Tailwater Volume (ac·ft) | Earthen Ditch Utilized? (y or n) | ***Tailwater Volume (ac·ft) | ***Tailwater Volume (ac·ft) | Infiltrated Volume (ac·ft) | Irrigated Area (ac) | ****Infiltrated Depth (Assumes DU = 1.0) (ft) | Field Cell ID
[9 empty] | 5-22-06 to 5-24-06 | 2825 | 12.425 | 220 | 12.3908 | 0.65 | 0 | 0.65 | 5.246% | 11.7408 | 11.96 | 0.98167 | 1 | 2006-07-21 02:06 | 0.01
[9 empty] | 9-3-06 to 9-5-06 | 2890 | 13.984 | 220 | 13.949 | 0.152 | 0 | 0.152 | 1.09% | 13.797 | 11.84 | 1.1653 | 2 | 2006-07-25 23:57 | 0.48
Soil Characteristics | [8 empty] | TOTAL |  |  |  | 26.3397 |  |  | 0.802 | 3.045% | 25.5377 |  |  |  | 2006-07-26 10:08 | 0.24
Soil Type(s): |  | Loam |  |  | Silty Clay Loam | [16 empty] | 2006-08-05 22:59 | 0.03
Initial Water Content Start Date: | [12 empty] | 4.7125 |  |  | 0.051351 | [5 empty] | 2006-08-09 18:10 | 0.35
|  | Field Samples |  |  | NRCS Data | [16 empty] | 2006-08-12 22:20 | 0.03
|  | Average | Max | Min | Average | Max | Min | [14 empty] | 2006-08-13 19:33 | 0.03
Available Water Holding Capacity (in/ft) |  | 1.894 | 2.01 | 1.84 | 2.04 | 2.04 | 2.04 | [14 empty] | 2006-08-14 12:19 | 0.71
Bulk Density (lb/ft3) |  | 88.6 | 89 | 88 | 78.6592 | 78.6592 | 78.6592 | [14 empty] | 2006-08-18 23:59 | 1.38
Wilting Point (% of Sat) |  | 12.5% | 13.7% | 11% | 14.5% | 14.5% | 14.5% | [14 empty] | 2006-08-19 04:33 | 0.14
Field Capacity (% of Sat) |  | 28.3% | 29.6% | 27.7% | 29% | 29% | 29% | [14 empty] | 2006-08-21 14:29 | 0
Percent Clay |  | 17.83% | 20.08% | 15.48% | 27.2% | 27.2% | 27.2% | [14 empty] | 2006-08-22 04:56 | 0.01
Percent Sand |  | 34.29% | 35.78% | 32.44% | 8.4% | 8.4% | 8.4% | [14 empty] | 2006-08-25 19:45 | 0.01
Percent Silt |  | 47.88% | 52.08% | 46.18% | 64.4% | 64.4% | 64.4% | [14 empty] | 2006-08-26 22:16 | 0.49
Initial Water Content (in/ft) | [21 empty] | 2006-08-27 00:46 | 0.03
Initial Water Content (% of AWHC) | [8 empty] | Irrigation Infiltration Distribution (ft) | [12 empty] | 2006-09-01 22:45 | 0.66
Total Available Root Zone Water Capacity (ft) |  | 0.63133 |  |  | 0.68 |  |  |  |  | Infiltrated Depth per Cell per Irrigation Event (ft) | [11 empty] | 2006-09-05 04:17 | 0.01
[9 empty] | Cell ID | 2006-05-22 | 2006-09-03 | [10 empty] | 2006-09-08 21:15 | 0.79
[9 empty] | US8,1,1 | 1.1657 | [11 empty] | 2006-09-09 21:53 | 0.05
Crop Characteristics |  |  |  | Irrigation Maps |  |  |  |  | US8,1,2 | 0.98169 | [11 empty] | 2006-09-10 06:01 | 0.01
Crop Type | Grass | [7 empty] | US8,1,3 | 0.79767 | [11 empty] | 2006-09-11 21:58 | 0.14
Crop Initial Root Depth (ft) | 4 | [7 empty] | US8,2,1 |  | 1.7312 | [10 empty] | 2006-09-12 02:40 | 0.01
Crop Max Root Depth (ft) | 4 | [7 empty] | US8,2,2 |  | 1.1653 | [10 empty] | 2006-09-13 09:33 | 0.01
Planting Date | n/a | [7 empty] | US8,2,3 |  | 0.59937 | [10 empty] | 2006-09-14 17:27 | 0.01
Harvest Date #1 | 2006-06-18 | [20 empty] | 2006-09-20 23:20 | 0.01
Harvest Date #2 | 2006-08-14 | [20 empty] | 2006-09-21 18:19 | 0.76
Harvest Date #3 | [21 empty] | 2006-09-22 16:49 | 0.02
Harvest Date #4 | [21 empty] | 2006-09-23 05:31 | 0.02
[22 empty] | 2006-10-08 18:52 | 0.08
[22 empty] | 2006-10-10 08:50 | 0.33
[22 empty] | 2006-10-11 14:21 | 0.01
[22 empty] | 2006-10-13 09:37 | 0.01
[22 empty] | 2006-10-16 02:16 | 0.01
[22 empty] | 2006-10-17 23:48 | 0.02
[22 empty] | 2006-10-18 02:01 | 0.01
[22 empty] | 2006-10-19 08:40 | 0.01
[22 empty] | 2006-10-21 10:02 | 0.02
[22 empty] | 2006-10-26 23:13 | 2.1
[22 empty] | 2006-10-29 08:01 | 0.01
[22 empty] | 2006-11-12 15:34 | 0.01
[22 empty] | 2006-11-14 15:26 | 0.01

## 2008
|  | Field ID: | US8 |  |  | Field Characteristics |  |  | Measured Irrigation Water Balance Components | [12 empty] | Measured Precipitation
|  | Year: | 2008 |  |  | Total Field Area (ac) |  | 23.8 | Irrigation Event | Irrigation Event Duration (min) | Diversion Volume (ac·ft) | Length of Earthen Ditch between Diversion Measurement Structure and Field (ft) | Application Volume (ac·ft) | Measured Tailwater Volume (ac·ft) | Length of Earthen Ditch between Tailwater Measurement Structure and Field (ft) | Actual Tailwater Volume (ac·ft) | Tailwater Loss (%) | Infiltrated Volume (ac·ft) | Irrigated Area (ac) | Infiltrated Depth (Assumes DU = 1.0) (ft) | Field Cell ID | Date | Precipitation (in)
[6 empty] | # of Field Subunits (Cells) |  | 3 |  |  | *Diversion Volume (ac·ft) | Earthen Ditch Utilized? (y or n) | **Application Volume (ac·ft) | ***Tailwater Volume (ac·ft) | Earthen Ditch Utilized? (y or n) | ***Tailwater Volume (ac·ft) | ***Tailwater Volume (ac·ft) | Infiltrated Volume (ac·ft) | Irrigated Area (ac) | ****Infiltrated Depth (Assumes DU = 1.0) (ft) | Field Cell ID
[9 empty] | 6-17-08 to 6-19-08 | 2945 | 17.552 | 220 | 17.5163 | 0 | 0 | 0 | 0% | 17.5163 | 23.8 | 0.73598 | 1 | 2008-06-09 14:41 | 0.05
[9 empty] | 7-10-08 to 7-12-08 | 2965 | 14.399 | 220 | 14.3631 | 1.033 | 0 | 1.033 | 7.192% | 13.3301 | 23.8 | 0.56009 | 1 | 2008-06-16 10:53 | 0.02
Soil Characteristics | [8 empty] | TOTAL |  |  |  | 31.8794 |  |  | 1.033 | 3.24% | 30.8464 |  |  |  | 2008-06-21 01:31 | 0.06
Soil Type(s): |  | Loam |  |  | Silty Clay Loam | [16 empty] | 2008-07-02 23:54 | 1.43
Initial Water Content Start Date: | 2008-06-02 | [20 empty] | 2008-07-03 01:43 | 0.07
|  | Field Samples |  |  | NRCS Data | [7 empty] | 2.9439 |  |  | 0 | [5 empty] | 2008-07-17 19:06 | 0.29
|  | Average | Max | Min | Average | Max | Min | [14 empty] | 2008-07-18 21:01 | 0.35
Available Water Holding Capacity (in/ft) |  | 1.894 | 2.01 | 1.84 | 2.04 | 2.04 | 2.04 | [14 empty] | 2008-07-24 23:25 | 0.01
Bulk Density (lb/ft3) |  | 88.6 | 89 | 88 | 78.6592 | 78.6592 | 78.6592 | [14 empty] | 2008-07-25 10:03 | 0.07
Wilting Point (% of Sat) |  | 12.5% | 13.7% | 11% | 14.5% | 14.5% | 14.5% | [14 empty] | 2008-08-12 23:57 | 0.56
Field Capacity (% of Sat) |  | 28.3% | 29.6% | 27.7% | 29% | 29% | 29% | [14 empty] | 2008-08-13 00:07 | 0.02
Percent Clay |  | 17.83% | 20.08% | 15.48% | 27.2% | 27.2% | 27.2% | [14 empty] | 2008-08-14 23:44 | 0.44
Percent Sand |  | 34.29% | 35.78% | 32.44% | 8.4% | 8.4% | 8.4% | [14 empty] | 2008-08-15 21:53 | 0.52
Percent Silt |  | 47.88% | 52.08% | 46.18% | 64.4% | 64.4% | 64.4% | [14 empty] | 2008-08-16 14:43 | 0.19
Initial Water Content (in/ft) |  | 0.27121 |  |  | -0.16752 | [16 empty] | 2008-08-17 06:23 | 0.05
Initial Water Content (% of AWHC) |  | 14.32% |  |  | -8.212% |  |  |  | Irrigation Infiltration Distribution (ft) | [12 empty] | 2008-08-23 23:26 | 0.18
Total Available Root Zone Water Capacity (ft) |  | 0.63133 |  |  | 0.68 |  |  |  |  | Infiltrated Depth per Cell per Irrigation Event (ft) | [11 empty] | 2008-08-29 23:56 | 0.22
[9 empty] | Cell ID | 2008-06-17 | 2008-07-10 | [10 empty] | 2008-08-30 16:22 | 0.21
[9 empty] | US8,1,1 | 1.2263 | 0.67173 | [10 empty] | 2008-09-08 07:03 | 0.01
Crop Characteristics |  |  |  | Irrigation Maps |  |  |  |  | US8,1,2 | 0.73597 | 0.56008 | [10 empty] | 2008-09-09 06:08 | 0.01
Crop Type | Grass | [7 empty] | US8,1,3 | 0.24565 | 0.44844 | [10 empty] | 2008-10-07 08:35 | 0.01
Crop Initial Root Depth (ft) | 4 | [20 empty] | 2008-10-11 15:28 | 0.01
Crop Max Root Depth (ft) | 4 | [20 empty] | 2008-10-14 00:37 | 0.01
Planting Date | n/a | [20 empty] | 2008-10-17 01:31 | 0.01
Harvest Date #1 | none (pastured only) | [20 empty] | 2008-10-24 15:36 | 0.51
Harvest Date #2 | [21 empty] | 2008-11-10 23:53 | 0.05
Harvest Date #3 | [21 empty] | 2008-11-28 10:35 | 0.01
Harvest Date #4 | [21 empty] | 2008-12-08 21:59 | 0.05
[22 empty] | 2008-12-10 15:56 | 0.04
[22 empty] | 2008-12-30 16:09 | 0.01
[22 empty] | 2009-01-02 16:36 | 0.04