## Total for DS1
Iteration | Irrigation |  | Surface Depletion (in) | Infiltrated (in) | Ea (%) | DPF (%) |  | Sensitivity Ratio
Baseline | _total | Annual | 195.2652 | 244.4664 | 79.874 | 20.126 |  | Ea (%) | DPF (%)
Baseline | 06/03 to 06/06 inclusive | Annual | 54.5316 | 71.4888 | 76.2799 | 23.7201 | 06/03 to 06/06 | 0.61294 | 1.9711
Baseline | 06/10 to 06/13 inclusive | Annual | 37.4352 | 38.34 | 97.6401 | 2.3599 | 06/10 to 06/13 | 0.24003 | 9.931
Baseline | 06/15 to 06/16 inclusive | Annual | 4.014 | 6.06 | 66.2376 | 33.7624 | 06/15 to 06/16 | 1.2729 | 2.4974
Baseline | 07/19 to 07/22 inclusive | Annual | 51.2244 | 80.5176 | 63.6189 | 36.3811 | 07/19 to 07/22 | 0.021318 | 0.037278
Baseline | 08/11 to 08/14 inclusive | Annual | 48.06 | 48.06 | 100 | 0 | 08/11 to 08/14 | 0.076305 | #DIV/0!
1 | _total | Annual | 179.8356 | 244.4664 | 73.5625 | 26.4375
1 | 06/03 to 06/06 inclusive | Annual | 45.9048 | 71.4888 | 64.2126 | 35.7874
1 | 06/10 to 06/13 inclusive | Annual | 33.8472 | 38.34 | 88.2817 | 11.7183
1 | 06/15 to 06/16 inclusive | Annual | 2.6412 | 6.06 | 43.5842 | 56.4158
1 | 07/19 to 07/22 inclusive | Annual | 51.216 | 80.5176 | 63.6085 | 36.3915
1 | 08/11 to 08/14 inclusive | Annual | 46.2264 | 48.06 | 96.1848 | 3.8152
2 | _total | Annual | 188.5776 | 244.4664 | 77.1385 | 22.8615
2 | 06/03 to 06/06 inclusive | Annual | 50.2188 | 71.4888 | 70.2471 | 29.7529
2 | 06/10 to 06/13 inclusive | Annual | 35.7108 | 38.34 | 93.1424 | 6.8576
2 | 06/15 to 06/16 inclusive | Annual | 3.3636 | 6.06 | 55.505 | 44.495
2 | 07/19 to 07/22 inclusive | Annual | 51.2244 | 80.5176 | 63.6189 | 36.3811
2 | 08/11 to 08/14 inclusive | Annual | 48.06 | 48.06 | 100 | 0
3 | _total | Annual | 195.2652 | 244.4664 | 79.874 | 20.126
3 | 06/03 to 06/06 inclusive | Annual | 54.5316 | 71.4888 | 76.2799 | 23.7201
3 | 06/10 to 06/13 inclusive | Annual | 37.4352 | 38.34 | 97.6401 | 2.3599
3 | 06/15 to 06/16 inclusive | Annual | 4.014 | 6.06 | 66.2376 | 33.7624
3 | 07/19 to 07/22 inclusive | Annual | 51.2244 | 80.5176 | 63.6189 | 36.3811
3 | 08/11 to 08/14 inclusive | Annual | 48.06 | 48.06 | 100 | 0
4 | _total | Annual | 200.8008 | 244.4664 | 82.1384 | 17.8616
4 | 06/03 to 06/06 inclusive | Annual | 58.8432 | 71.4888 | 82.3111 | 17.6889
4 | 06/10 to 06/13 inclusive | Annual | 38.34 | 38.34 | 100 | 0
4 | 06/15 to 06/16 inclusive | Annual | 4.3332 | 6.06 | 71.505 | 28.495
4 | 07/19 to 07/22 inclusive | Annual | 51.2244 | 80.5176 | 63.6189 | 36.3811
4 | 08/11 to 08/14 inclusive | Annual | 48.06 | 48.06 | 100 | 0
5 | _total | Annual | 205.9752 | 244.4664 | 84.255 | 15.745
5 | 06/03 to 06/06 inclusive | Annual | 62.6172 | 71.4888 | 87.5902 | 12.4098
5 | 06/10 to 06/13 inclusive | Annual | 38.34 | 38.34 | 100 | 0
5 | 06/15 to 06/16 inclusive | Annual | 5.196 | 6.06 | 85.7426 | 14.2574
5 | 07/19 to 07/22 inclusive | Annual | 51.762 | 80.5176 | 64.2866 | 35.7134
5 | 08/11 to 08/14 inclusive | Annual | 48.06 | 48.06 | 100 | 0

## (2005)_DS01_Cell4_3.cmn
Project | Calc Type | Surface Depletion | Surface Supply | Deep Perc
(2005)_DS01_Cell4_3.cmn | Total | Annual | 10.9524 | 10.9524 | 100
(2005)_DS01_Cell4_3.cmn | Irrigation #1 | 06/10 to 06/13 inclusive | 4.2624 | 4.2624 | 100
(2005)_DS01_Cell4_3.cmn | Irrigation #2 | 06/15 to 06/16 inclusive | 1.3476 | 1.3476 | 100
(2005)_DS01_Cell4_3.cmn | Irrigation #3 | 08/11 to 08/14 inclusive | 5.3424 | 5.3424 | 100
Z:\ArkBasin\CSU_Ark_Valley_Data\IDSCU Data\IDSCU Output\DS\2005\DS1\SA\(2005)_DS01_Cell4_3_0.prj | Total | Annual | 10.9524 | 10.9524 | 100
Z:\ArkBasin\CSU_Ark_Valley_Data\IDSCU Data\IDSCU Output\DS\2005\DS1\SA\(2005)_DS01_Cell4_3_0.prj | Irrigation #1 | 06/10 to 06/13 inclusive | 4.2624 | 4.2624 | 100
Z:\ArkBasin\CSU_Ark_Valley_Data\IDSCU Data\IDSCU Output\DS\2005\DS1\SA\(2005)_DS01_Cell4_3_0.prj | Irrigation #2 | 06/15 to 06/16 inclusive | 1.3476 | 1.3476 | 100
Z:\ArkBasin\CSU_Ark_Valley_Data\IDSCU Data\IDSCU Output\DS\2005\DS1\SA\(2005)_DS01_Cell4_3_0.prj | Irrigation #3 | 08/11 to 08/14 inclusive | 5.3424 | 5.3424 | 100
Z:\ArkBasin\CSU_Ark_Valley_Data\IDSCU Data\IDSCU Output\DS\2005\DS1\SA\(2005)_DS01_Cell4_3_1.prj | Total | Annual | 10.9524 | 10.9524 | 100
Z:\ArkBasin\CSU_Ark_Valley_Data\IDSCU Data\IDSCU Output\DS\2005\DS1\SA\(2005)_DS01_Cell4_3_1.prj | Irrigation #1 | 06/10 to 06/13 inclusive | 4.2624 | 4.2624 | 100
Z:\ArkBasin\CSU_Ark_Valley_Data\IDSCU Data\IDSCU Output\DS\2005\DS1\SA\(2005)_DS01_Cell4_3_1.prj | Irrigation #2 | 06/15 to 06/16 inclusive | 1.3476 | 1.3476 | 100
Z:\ArkBasin\CSU_Ark_Valley_Data\IDSCU Data\IDSCU Output\DS\2005\DS1\SA\(2005)_DS01_Cell4_3_1.prj | Irrigation #3 | 08/11 to 08/14 inclusive | 5.3424 | 5.3424 | 100
Z:\ArkBasin\CSU_Ark_Valley_Data\IDSCU Data\IDSCU Output\DS\2005\DS1\SA\(2005)_DS01_Cell4_3_2.prj | Total | Annual | 10.9524 | 10.9524 | 100
Z:\ArkBasin\CSU_Ark_Valley_Data\IDSCU Data\IDSCU Output\DS\2005\DS1\SA\(2005)_DS01_Cell4_3_2.prj | Irrigation #1 | 06/10 to 06/13 inclusive | 4.2624 | 4.2624 | 100
Z:\ArkBasin\CSU_Ark_Valley_Data\IDSCU Data\IDSCU Output\DS\2005\DS1\SA\(2005)_DS01_Cell4_3_2.prj | Irrigation #2 | 06/15 to 06/16 inclusive | 1.3476 | 1.3476 | 100
Z:\ArkBasin\CSU_Ark_Valley_Data\IDSCU Data\IDSCU Output\DS\2005\DS1\SA\(2005)_DS01_Cell4_3_2.prj | Irrigation #3 | 08/11 to 08/14 inclusive | 5.3424 | 5.3424 | 100
Z:\ArkBasin\CSU_Ark_Valley_Data\IDSCU Data\IDSCU Output\DS\2005\DS1\SA\(2005)_DS01_Cell4_3_3.prj | Total | Annual | 10.9524 | 10.9524 | 100
Z:\ArkBasin\CSU_Ark_Valley_Data\IDSCU Data\IDSCU Output\DS\2005\DS1\SA\(2005)_DS01_Cell4_3_3.prj | Irrigation #1 | 06/10 to 06/13 inclusive | 4.2624 | 4.2624 | 100
Z:\ArkBasin\CSU_Ark_Valley_Data\IDSCU Data\IDSCU Output\DS\2005\DS1\SA\(2005)_DS01_Cell4_3_3.prj | Irrigation #2 | 06/15 to 06/16 inclusive | 1.3476 | 1.3476 | 100
Z:\ArkBasin\CSU_Ark_Valley_Data\IDSCU Data\IDSCU Output\DS\2005\DS1\SA\(2005)_DS01_Cell4_3_3.prj | Irrigation #3 | 08/11 to 08/14 inclusive | 5.3424 | 5.3424 | 100
Z:\ArkBasin\CSU_Ark_Valley_Data\IDSCU Data\IDSCU Output\DS\2005\DS1\SA\(2005)_DS01_Cell4_3_4.prj | Total | Annual | 10.9524 | 10.9524 | 100
Z:\ArkBasin\CSU_Ark_Valley_Data\IDSCU Data\IDSCU Output\DS\2005\DS1\SA\(2005)_DS01_Cell4_3_4.prj | Irrigation #1 | 06/10 to 06/13 inclusive | 4.2624 | 4.2624 | 100
Z:\ArkBasin\CSU_Ark_Valley_Data\IDSCU Data\IDSCU Output\DS\2005\DS1\SA\(2005)_DS01_Cell4_3_4.prj | Irrigation #2 | 06/15 to 06/16 inclusive | 1.3476 | 1.3476 | 100
Z:\ArkBasin\CSU_Ark_Valley_Data\IDSCU Data\IDSCU Output\DS\2005\DS1\SA\(2005)_DS01_Cell4_3_4.prj | Irrigation #3 | 08/11 to 08/14 inclusive | 5.3424 | 5.3424 | 100

## (2005)_DS01_Cell4_2.cmn
Project | Calc Type | Surface Depletion | Surface Supply | Deep Perc
(2005)_DS01_Cell4_2.cmn | Total | Annual | 16.4196 | 16.4196 | 100
(2005)_DS01_Cell4_2.cmn | Irrigation #1 | 06/10 to 06/13 inclusive | 6.39 | 6.39 | 100
(2005)_DS01_Cell4_2.cmn | Irrigation #2 | 06/15 to 06/16 inclusive | 2.0196 | 2.0196 | 100
(2005)_DS01_Cell4_2.cmn | Irrigation #3 | 08/11 to 08/14 inclusive | 8.01 | 8.01 | 100
Z:\ArkBasin\CSU_Ark_Valley_Data\IDSCU Data\IDSCU Output\DS\2005\DS1\SA\(2005)_DS01_Cell4_2_0.prj | Total | Annual | 14.9076 | 16.4196 | 90.7915
Z:\ArkBasin\CSU_Ark_Valley_Data\IDSCU Data\IDSCU Output\DS\2005\DS1\SA\(2005)_DS01_Cell4_2_0.prj | Irrigation #1 | 06/10 to 06/13 inclusive | 6.2508 | 6.39 | 97.8216
Z:\ArkBasin\CSU_Ark_Valley_Data\IDSCU Data\IDSCU Output\DS\2005\DS1\SA\(2005)_DS01_Cell4_2_0.prj | Irrigation #2 | 06/15 to 06/16 inclusive | 0.6468 | 2.0196 | 32.0261
Z:\ArkBasin\CSU_Ark_Valley_Data\IDSCU Data\IDSCU Output\DS\2005\DS1\SA\(2005)_DS01_Cell4_2_0.prj | Irrigation #3 | 08/11 to 08/14 inclusive | 8.01 | 8.01 | 100
Z:\ArkBasin\CSU_Ark_Valley_Data\IDSCU Data\IDSCU Output\DS\2005\DS1\SA\(2005)_DS01_Cell4_2_1.prj | Total | Annual | 15.7692 | 16.4196 | 96.0389
Z:\ArkBasin\CSU_Ark_Valley_Data\IDSCU Data\IDSCU Output\DS\2005\DS1\SA\(2005)_DS01_Cell4_2_1.prj | Irrigation #1 | 06/10 to 06/13 inclusive | 6.39 | 6.39 | 100
Z:\ArkBasin\CSU_Ark_Valley_Data\IDSCU Data\IDSCU Output\DS\2005\DS1\SA\(2005)_DS01_Cell4_2_1.prj | Irrigation #2 | 06/15 to 06/16 inclusive | 1.3692 | 2.0196 | 67.7956
Z:\ArkBasin\CSU_Ark_Valley_Data\IDSCU Data\IDSCU Output\DS\2005\DS1\SA\(2005)_DS01_Cell4_2_1.prj | Irrigation #3 | 08/11 to 08/14 inclusive | 8.01 | 8.01 | 100
Z:\ArkBasin\CSU_Ark_Valley_Data\IDSCU Data\IDSCU Output\DS\2005\DS1\SA\(2005)_DS01_Cell4_2_2.prj | Total | Annual | 16.4196 | 16.4196 | 100
Z:\ArkBasin\CSU_Ark_Valley_Data\IDSCU Data\IDSCU Output\DS\2005\DS1\SA\(2005)_DS01_Cell4_2_2.prj | Irrigation #1 | 06/10 to 06/13 inclusive | 6.39 | 6.39 | 100
Z:\ArkBasin\CSU_Ark_Valley_Data\IDSCU Data\IDSCU Output\DS\2005\DS1\SA\(2005)_DS01_Cell4_2_2.prj | Irrigation #2 | 06/15 to 06/16 inclusive | 2.0196 | 2.0196 | 100
Z:\ArkBasin\CSU_Ark_Valley_Data\IDSCU Data\IDSCU Output\DS\2005\DS1\SA\(2005)_DS01_Cell4_2_2.prj | Irrigation #3 | 08/11 to 08/14 inclusive | 8.01 | 8.01 | 100
Z:\ArkBasin\CSU_Ark_Valley_Data\IDSCU Data\IDSCU Output\DS\2005\DS1\SA\(2005)_DS01_Cell4_2_3.prj | Total | Annual | 16.4196 | 16.4196 | 100
Z:\ArkBasin\CSU_Ark_Valley_Data\IDSCU Data\IDSCU Output\DS\2005\DS1\SA\(2005)_DS01_Cell4_2_3.prj | Irrigation #1 | 06/10 to 06/13 inclusive | 6.39 | 6.39 | 100
Z:\ArkBasin\CSU_Ark_Valley_Data\IDSCU Data\IDSCU Output\DS\2005\DS1\SA\(2005)_DS01_Cell4_2_3.prj | Irrigation #2 | 06/15 to 06/16 inclusive | 2.0196 | 2.0196 | 100
Z:\ArkBasin\CSU_Ark_Valley_Data\IDSCU Data\IDSCU Output\DS\2005\DS1\SA\(2005)_DS01_Cell4_2_3.prj | Irrigation #3 | 08/11 to 08/14 inclusive | 8.01 | 8.01 | 100
Z:\ArkBasin\CSU_Ark_Valley_Data\IDSCU Data\IDSCU Output\DS\2005\DS1\SA\(2005)_DS01_Cell4_2_4.prj | Total | Annual | 16.4196 | 16.4196 | 100
Z:\ArkBasin\CSU_Ark_Valley_Data\IDSCU Data\IDSCU Output\DS\2005\DS1\SA\(2005)_DS01_Cell4_2_4.prj | Irrigation #1 | 06/10 to 06/13 inclusive | 6.39 | 6.39 | 100
Z:\ArkBasin\CSU_Ark_Valley_Data\IDSCU Data\IDSCU Output\DS\2005\DS1\SA\(2005)_DS01_Cell4_2_4.prj | Irrigation #2 | 06/15 to 06/16 inclusive | 2.0196 | 2.0196 | 100
Z:\ArkBasin\CSU_Ark_Valley_Data\IDSCU Data\IDSCU Output\DS\2005\DS1\SA\(2005)_DS01_Cell4_2_4.prj | Irrigation #3 | 08/11 to 08/14 inclusive | 8.01 | 8.01 | 100

## (2005)_DS01_Cell4_1.cmn
Project | Calc Type | Surface Depletion | Surface Supply | Deep Perc
(2005)_DS01_Cell4_1.cmn | Total | Annual | 19.2996 | 21.888 | 88.1743
(2005)_DS01_Cell4_1.cmn | Irrigation #1 | 06/10 to 06/13 inclusive | 7.9752 | 8.5176 | 93.632
(2005)_DS01_Cell4_1.cmn | Irrigation #2 | 06/15 to 06/16 inclusive | 0.6468 | 2.6928 | 24.0196
(2005)_DS01_Cell4_1.cmn | Irrigation #3 | 08/11 to 08/14 inclusive | 10.6776 | 10.6776 | 100
Z:\ArkBasin\CSU_Ark_Valley_Data\IDSCU Data\IDSCU Output\DS\2005\DS1\SA\(2005)_DS01_Cell4_1_0.prj | Total | Annual | 16.656 | 21.888 | 76.0965
Z:\ArkBasin\CSU_Ark_Valley_Data\IDSCU Data\IDSCU Output\DS\2005\DS1\SA\(2005)_DS01_Cell4_1_0.prj | Irrigation #1 | 06/10 to 06/13 inclusive | 6.2508 | 8.5176 | 73.3869
Z:\ArkBasin\CSU_Ark_Valley_Data\IDSCU Data\IDSCU Output\DS\2005\DS1\SA\(2005)_DS01_Cell4_1_0.prj | Irrigation #2 | 06/15 to 06/16 inclusive | 0.6468 | 2.6928 | 24.0196
Z:\ArkBasin\CSU_Ark_Valley_Data\IDSCU Data\IDSCU Output\DS\2005\DS1\SA\(2005)_DS01_Cell4_1_0.prj | Irrigation #3 | 08/11 to 08/14 inclusive | 9.7584 | 10.6776 | 91.3913
Z:\ArkBasin\CSU_Ark_Valley_Data\IDSCU Data\IDSCU Output\DS\2005\DS1\SA\(2005)_DS01_Cell4_1_1.prj | Total | Annual | 18.4368 | 21.888 | 84.2325
Z:\ArkBasin\CSU_Ark_Valley_Data\IDSCU Data\IDSCU Output\DS\2005\DS1\SA\(2005)_DS01_Cell4_1_1.prj | Irrigation #1 | 06/10 to 06/13 inclusive | 7.1124 | 8.5176 | 83.5024
Z:\ArkBasin\CSU_Ark_Valley_Data\IDSCU Data\IDSCU Output\DS\2005\DS1\SA\(2005)_DS01_Cell4_1_1.prj | Irrigation #2 | 06/15 to 06/16 inclusive | 0.6468 | 2.6928 | 24.0196
Z:\ArkBasin\CSU_Ark_Valley_Data\IDSCU Data\IDSCU Output\DS\2005\DS1\SA\(2005)_DS01_Cell4_1_1.prj | Irrigation #3 | 08/11 to 08/14 inclusive | 10.6776 | 10.6776 | 100
Z:\ArkBasin\CSU_Ark_Valley_Data\IDSCU Data\IDSCU Output\DS\2005\DS1\SA\(2005)_DS01_Cell4_1_2.prj | Total | Annual | 19.2996 | 21.888 | 88.1743
Z:\ArkBasin\CSU_Ark_Valley_Data\IDSCU Data\IDSCU Output\DS\2005\DS1\SA\(2005)_DS01_Cell4_1_2.prj | Irrigation #1 | 06/10 to 06/13 inclusive | 7.9752 | 8.5176 | 93.632
Z:\ArkBasin\CSU_Ark_Valley_Data\IDSCU Data\IDSCU Output\DS\2005\DS1\SA\(2005)_DS01_Cell4_1_2.prj | Irrigation #2 | 06/15 to 06/16 inclusive | 0.6468 | 2.6928 | 24.0196
Z:\ArkBasin\CSU_Ark_Valley_Data\IDSCU Data\IDSCU Output\DS\2005\DS1\SA\(2005)_DS01_Cell4_1_2.prj | Irrigation #3 | 08/11 to 08/14 inclusive | 10.6776 | 10.6776 | 100
Z:\ArkBasin\CSU_Ark_Valley_Data\IDSCU Data\IDSCU Output\DS\2005\DS1\SA\(2005)_DS01_Cell4_1_3.prj | Total | Annual | 20.1612 | 21.888 | 92.1107
Z:\ArkBasin\CSU_Ark_Valley_Data\IDSCU Data\IDSCU Output\DS\2005\DS1\SA\(2005)_DS01_Cell4_1_3.prj | Irrigation #1 | 06/10 to 06/13 inclusive | 8.5176 | 8.5176 | 100
Z:\ArkBasin\CSU_Ark_Valley_Data\IDSCU Data\IDSCU Output\DS\2005\DS1\SA\(2005)_DS01_Cell4_1_3.prj | Irrigation #2 | 06/15 to 06/16 inclusive | 0.966 | 2.6928 | 35.8734
Z:\ArkBasin\CSU_Ark_Valley_Data\IDSCU Data\IDSCU Output\DS\2005\DS1\SA\(2005)_DS01_Cell4_1_3.prj | Irrigation #3 | 08/11 to 08/14 inclusive | 10.6776 | 10.6776 | 100
Z:\ArkBasin\CSU_Ark_Valley_Data\IDSCU Data\IDSCU Output\DS\2005\DS1\SA\(2005)_DS01_Cell4_1_4.prj | Total | Annual | 21.024 | 21.888 | 96.0526
Z:\ArkBasin\CSU_Ark_Valley_Data\IDSCU Data\IDSCU Output\DS\2005\DS1\SA\(2005)_DS01_Cell4_1_4.prj | Irrigation #1 | 06/10 to 06/13 inclusive | 8.5176 | 8.5176 | 100
Z:\ArkBasin\CSU_Ark_Valley_Data\IDSCU Data\IDSCU Output\DS\2005\DS1\SA\(2005)_DS01_Cell4_1_4.prj | Irrigation #2 | 06/15 to 06/16 inclusive | 1.8288 | 2.6928 | 67.9144
Z:\ArkBasin\CSU_Ark_Valley_Data\IDSCU Data\IDSCU Output\DS\2005\DS1\SA\(2005)_DS01_Cell4_1_4.prj | Irrigation #3 | 08/11 to 08/14 inclusive | 10.6776 | 10.6776 | 100

## (2005)_DS01_Cell3_3.cmn
Project | Calc Type | Surface Depletion | Surface Supply | Deep Perc
(2005)_DS01_Cell3_3.cmn | Total | Annual | 9.6048 | 9.6048 | 100
(2005)_DS01_Cell3_3.cmn | Irrigation #1 | 06/10 to 06/13 inclusive | 4.2624 | 4.2624 | 100
(2005)_DS01_Cell3_3.cmn | Irrigation #2 | 08/11 to 08/14 inclusive | 5.3424 | 5.3424 | 100
Z:\ArkBasin\CSU_Ark_Valley_Data\IDSCU Data\IDSCU Output\DS\2005\DS1\SA\(2005)_DS01_Cell3_3_0.prj | Total | Annual | 9.6048 | 9.6048 | 100
Z:\ArkBasin\CSU_Ark_Valley_Data\IDSCU Data\IDSCU Output\DS\2005\DS1\SA\(2005)_DS01_Cell3_3_0.prj | Irrigation #1 | 06/10 to 06/13 inclusive | 4.2624 | 4.2624 | 100
Z:\ArkBasin\CSU_Ark_Valley_Data\IDSCU Data\IDSCU Output\DS\2005\DS1\SA\(2005)_DS01_Cell3_3_0.prj | Irrigation #2 | 08/11 to 08/14 inclusive | 5.3424 | 5.3424 | 100
Z:\ArkBasin\CSU_Ark_Valley_Data\IDSCU Data\IDSCU Output\DS\2005\DS1\SA\(2005)_DS01_Cell3_3_1.prj | Total | Annual | 9.6048 | 9.6048 | 100
Z:\ArkBasin\CSU_Ark_Valley_Data\IDSCU Data\IDSCU Output\DS\2005\DS1\SA\(2005)_DS01_Cell3_3_1.prj | Irrigation #1 | 06/10 to 06/13 inclusive | 4.2624 | 4.2624 | 100
Z:\ArkBasin\CSU_Ark_Valley_Data\IDSCU Data\IDSCU Output\DS\2005\DS1\SA\(2005)_DS01_Cell3_3_1.prj | Irrigation #2 | 08/11 to 08/14 inclusive | 5.3424 | 5.3424 | 100
Z:\ArkBasin\CSU_Ark_Valley_Data\IDSCU Data\IDSCU Output\DS\2005\DS1\SA\(2005)_DS01_Cell3_3_2.prj | Total | Annual | 9.6048 | 9.6048 | 100
Z:\ArkBasin\CSU_Ark_Valley_Data\IDSCU Data\IDSCU Output\DS\2005\DS1\SA\(2005)_DS01_Cell3_3_2.prj | Irrigation #1 | 06/10 to 06/13 inclusive | 4.2624 | 4.2624 | 100
Z:\ArkBasin\CSU_Ark_Valley_Data\IDSCU Data\IDSCU Output\DS\2005\DS1\SA\(2005)_DS01_Cell3_3_2.prj | Irrigation #2 | 08/11 to 08/14 inclusive | 5.3424 | 5.3424 | 100
Z:\ArkBasin\CSU_Ark_Valley_Data\IDSCU Data\IDSCU Output\DS\2005\DS1\SA\(2005)_DS01_Cell3_3_3.prj | Total | Annual | 9.6048 | 9.6048 | 100
Z:\ArkBasin\CSU_Ark_Valley_Data\IDSCU Data\IDSCU Output\DS\2005\DS1\SA\(2005)_DS01_Cell3_3_3.prj | Irrigation #1 | 06/10 to 06/13 inclusive | 4.2624 | 4.2624 | 100
Z:\ArkBasin\CSU_Ark_Valley_Data\IDSCU Data\IDSCU Output\DS\2005\DS1\SA\(2005)_DS01_Cell3_3_3.prj | Irrigation #2 | 08/11 to 08/14 inclusive | 5.3424 | 5.3424 | 100
Z:\ArkBasin\CSU_Ark_Valley_Data\IDSCU Data\IDSCU Output\DS\2005\DS1\SA\(2005)_DS01_Cell3_3_4.prj | Total | Annual | 9.6048 | 9.6048 | 100
Z:\ArkBasin\CSU_Ark_Valley_Data\IDSCU Data\IDSCU Output\DS\2005\DS1\SA\(2005)_DS01_Cell3_3_4.prj | Irrigation #1 | 06/10 to 06/13 inclusive | 4.2624 | 4.2624 | 100
Z:\ArkBasin\CSU_Ark_Valley_Data\IDSCU Data\IDSCU Output\DS\2005\DS1\SA\(2005)_DS01_Cell3_3_4.prj | Irrigation #2 | 08/11 to 08/14 inclusive | 5.3424 | 5.3424 | 100

## (2005)_DS01_Cell3_2.cmn
Project | Calc Type | Surface Depletion | Surface Supply | Deep Perc
(2005)_DS01_Cell3_2.cmn | Total | Annual | 14.4 | 14.4 | 100
(2005)_DS01_Cell3_2.cmn | Irrigation #1 | 06/10 to 06/13 inclusive | 6.39 | 6.39 | 100
(2005)_DS01_Cell3_2.cmn | Irrigation #2 | 08/11 to 08/14 inclusive | 8.01 | 8.01 | 100
Z:\ArkBasin\CSU_Ark_Valley_Data\IDSCU Data\IDSCU Output\DS\2005\DS1\SA\(2005)_DS01_Cell3_2_0.prj | Total | Annual | 14.4 | 14.4 | 100
Z:\ArkBasin\CSU_Ark_Valley_Data\IDSCU Data\IDSCU Output\DS\2005\DS1\SA\(2005)_DS01_Cell3_2_0.prj | Irrigation #1 | 06/10 to 06/13 inclusive | 6.39 | 6.39 | 100
Z:\ArkBasin\CSU_Ark_Valley_Data\IDSCU Data\IDSCU Output\DS\2005\DS1\SA\(2005)_DS01_Cell3_2_0.prj | Irrigation #2 | 08/11 to 08/14 inclusive | 8.01 | 8.01 | 100
Z:\ArkBasin\CSU_Ark_Valley_Data\IDSCU Data\IDSCU Output\DS\2005\DS1\SA\(2005)_DS01_Cell3_2_1.prj | Total | Annual | 14.4 | 14.4 | 100
Z:\ArkBasin\CSU_Ark_Valley_Data\IDSCU Data\IDSCU Output\DS\2005\DS1\SA\(2005)_DS01_Cell3_2_1.prj | Irrigation #1 | 06/10 to 06/13 inclusive | 6.39 | 6.39 | 100
Z:\ArkBasin\CSU_Ark_Valley_Data\IDSCU Data\IDSCU Output\DS\2005\DS1\SA\(2005)_DS01_Cell3_2_1.prj | Irrigation #2 | 08/11 to 08/14 inclusive | 8.01 | 8.01 | 100
Z:\ArkBasin\CSU_Ark_Valley_Data\IDSCU Data\IDSCU Output\DS\2005\DS1\SA\(2005)_DS01_Cell3_2_2.prj | Total | Annual | 14.4 | 14.4 | 100
Z:\ArkBasin\CSU_Ark_Valley_Data\IDSCU Data\IDSCU Output\DS\2005\DS1\SA\(2005)_DS01_Cell3_2_2.prj | Irrigation #1 | 06/10 to 06/13 inclusive | 6.39 | 6.39 | 100
Z:\ArkBasin\CSU_Ark_Valley_Data\IDSCU Data\IDSCU Output\DS\2005\DS1\SA\(2005)_DS01_Cell3_2_2.prj | Irrigation #2 | 08/11 to 08/14 inclusive | 8.01 | 8.01 | 100
Z:\ArkBasin\CSU_Ark_Valley_Data\IDSCU Data\IDSCU Output\DS\2005\DS1\SA\(2005)_DS01_Cell3_2_3.prj | Total | Annual | 14.4 | 14.4 | 100
Z:\ArkBasin\CSU_Ark_Valley_Data\IDSCU Data\IDSCU Output\DS\2005\DS1\SA\(2005)_DS01_Cell3_2_3.prj | Irrigation #1 | 06/10 to 06/13 inclusive | 6.39 | 6.39 | 100
Z:\ArkBasin\CSU_Ark_Valley_Data\IDSCU Data\IDSCU Output\DS\2005\DS1\SA\(2005)_DS01_Cell3_2_3.prj | Irrigation #2 | 08/11 to 08/14 inclusive | 8.01 | 8.01 | 100
Z:\ArkBasin\CSU_Ark_Valley_Data\IDSCU Data\IDSCU Output\DS\2005\DS1\SA\(2005)_DS01_Cell3_2_4.prj | Total | Annual | 14.4 | 14.4 | 100
Z:\ArkBasin\CSU_Ark_Valley_Data\IDSCU Data\IDSCU Output\DS\2005\DS1\SA\(2005)_DS01_Cell3_2_4.prj | Irrigation #1 | 06/10 to 06/13 inclusive | 6.39 | 6.39 | 100
Z:\ArkBasin\CSU_Ark_Valley_Data\IDSCU Data\IDSCU Output\DS\2005\DS1\SA\(2005)_DS01_Cell3_2_4.prj | Irrigation #2 | 08/11 to 08/14 inclusive | 8.01 | 8.01 | 100

## (2005)_DS01_Cell3_1.cmn
Project | Calc Type | Surface Depletion | Surface Supply | Deep Perc
(2005)_DS01_Cell3_1.cmn | Total | Annual | 18.8328 | 19.1952 | 98.112
(2005)_DS01_Cell3_1.cmn | Irrigation #1 | 06/10 to 06/13 inclusive | 8.1552 | 8.5176 | 95.7453
(2005)_DS01_Cell3_1.cmn | Irrigation #2 | 08/11 to 08/14 inclusive | 10.6776 | 10.6776 | 100
Z:\ArkBasin\CSU_Ark_Valley_Data\IDSCU Data\IDSCU Output\DS\2005\DS1\SA\(2005)_DS01_Cell3_1_0.prj | Total | Annual | 16.194 | 19.1952 | 84.3648
Z:\ArkBasin\CSU_Ark_Valley_Data\IDSCU Data\IDSCU Output\DS\2005\DS1\SA\(2005)_DS01_Cell3_1_0.prj | Irrigation #1 | 06/10 to 06/13 inclusive | 6.4308 | 8.5176 | 75.5001
Z:\ArkBasin\CSU_Ark_Valley_Data\IDSCU Data\IDSCU Output\DS\2005\DS1\SA\(2005)_DS01_Cell3_1_0.prj | Irrigation #2 | 08/11 to 08/14 inclusive | 9.7632 | 10.6776 | 91.4363
Z:\ArkBasin\CSU_Ark_Valley_Data\IDSCU Data\IDSCU Output\DS\2005\DS1\SA\(2005)_DS01_Cell3_1_1.prj | Total | Annual | 17.9712 | 19.1952 | 93.6234
Z:\ArkBasin\CSU_Ark_Valley_Data\IDSCU Data\IDSCU Output\DS\2005\DS1\SA\(2005)_DS01_Cell3_1_1.prj | Irrigation #1 | 06/10 to 06/13 inclusive | 7.2936 | 8.5176 | 85.6298
Z:\ArkBasin\CSU_Ark_Valley_Data\IDSCU Data\IDSCU Output\DS\2005\DS1\SA\(2005)_DS01_Cell3_1_1.prj | Irrigation #2 | 08/11 to 08/14 inclusive | 10.6776 | 10.6776 | 100
Z:\ArkBasin\CSU_Ark_Valley_Data\IDSCU Data\IDSCU Output\DS\2005\DS1\SA\(2005)_DS01_Cell3_1_2.prj | Total | Annual | 18.8328 | 19.1952 | 98.112
Z:\ArkBasin\CSU_Ark_Valley_Data\IDSCU Data\IDSCU Output\DS\2005\DS1\SA\(2005)_DS01_Cell3_1_2.prj | Irrigation #1 | 06/10 to 06/13 inclusive | 8.1552 | 8.5176 | 95.7453
Z:\ArkBasin\CSU_Ark_Valley_Data\IDSCU Data\IDSCU Output\DS\2005\DS1\SA\(2005)_DS01_Cell3_1_2.prj | Irrigation #2 | 08/11 to 08/14 inclusive | 10.6776 | 10.6776 | 100
Z:\ArkBasin\CSU_Ark_Valley_Data\IDSCU Data\IDSCU Output\DS\2005\DS1\SA\(2005)_DS01_Cell3_1_3.prj | Total | Annual | 19.1952 | 19.1952 | 100
Z:\ArkBasin\CSU_Ark_Valley_Data\IDSCU Data\IDSCU Output\DS\2005\DS1\SA\(2005)_DS01_Cell3_1_3.prj | Irrigation #1 | 06/10 to 06/13 inclusive | 8.5176 | 8.5176 | 100
Z:\ArkBasin\CSU_Ark_Valley_Data\IDSCU Data\IDSCU Output\DS\2005\DS1\SA\(2005)_DS01_Cell3_1_3.prj | Irrigation #2 | 08/11 to 08/14 inclusive | 10.6776 | 10.6776 | 100
Z:\ArkBasin\CSU_Ark_Valley_Data\IDSCU Data\IDSCU Output\DS\2005\DS1\SA\(2005)_DS01_Cell3_1_4.prj | Total | Annual | 19.1952 | 19.1952 | 100
Z:\ArkBasin\CSU_Ark_Valley_Data\IDSCU Data\IDSCU Output\DS\2005\DS1\SA\(2005)_DS01_Cell3_1_4.prj | Irrigation #1 | 06/10 to 06/13 inclusive | 8.5176 | 8.5176 | 100
Z:\ArkBasin\CSU_Ark_Valley_Data\IDSCU Data\IDSCU Output\DS\2005\DS1\SA\(2005)_DS01_Cell3_1_4.prj | Irrigation #2 | 08/11 to 08/14 inclusive | 10.6776 | 10.6776 | 100

## (2005)_DS01_Cell2_3.cmn
Project | Calc Type | Surface Depletion | Surface Supply | Deep Perc
(2005)_DS01_Cell2_3.cmn | Total | Annual | 13.824 | 13.824 | 100
(2005)_DS01_Cell2_3.cmn | Irrigation #1 | 06/03 to 06/06 inclusive | 6.5016 | 6.5016 | 100
(2005)_DS01_Cell2_3.cmn | Irrigation #2 | 07/19 to 07/22 inclusive | 7.3224 | 7.3224 | 100
Z:\ArkBasin\CSU_Ark_Valley_Data\IDSCU Data\IDSCU Output\DS\2005\DS1\SA\(2005)_DS01_Cell2_3_0.prj | Total | Annual | 13.8156 | 13.824 | 99.9392
Z:\ArkBasin\CSU_Ark_Valley_Data\IDSCU Data\IDSCU Output\DS\2005\DS1\SA\(2005)_DS01_Cell2_3_0.prj | Irrigation #1 | 06/03 to 06/06 inclusive | 6.5016 | 6.5016 | 100
Z:\ArkBasin\CSU_Ark_Valley_Data\IDSCU Data\IDSCU Output\DS\2005\DS1\SA\(2005)_DS01_Cell2_3_0.prj | Irrigation #2 | 07/19 to 07/22 inclusive | 7.314 | 7.3224 | 99.8853
Z:\ArkBasin\CSU_Ark_Valley_Data\IDSCU Data\IDSCU Output\DS\2005\DS1\SA\(2005)_DS01_Cell2_3_1.prj | Total | Annual | 13.824 | 13.824 | 100
Z:\ArkBasin\CSU_Ark_Valley_Data\IDSCU Data\IDSCU Output\DS\2005\DS1\SA\(2005)_DS01_Cell2_3_1.prj | Irrigation #1 | 06/03 to 06/06 inclusive | 6.5016 | 6.5016 | 100
Z:\ArkBasin\CSU_Ark_Valley_Data\IDSCU Data\IDSCU Output\DS\2005\DS1\SA\(2005)_DS01_Cell2_3_1.prj | Irrigation #2 | 07/19 to 07/22 inclusive | 7.3224 | 7.3224 | 100
Z:\ArkBasin\CSU_Ark_Valley_Data\IDSCU Data\IDSCU Output\DS\2005\DS1\SA\(2005)_DS01_Cell2_3_2.prj | Total | Annual | 13.824 | 13.824 | 100
Z:\ArkBasin\CSU_Ark_Valley_Data\IDSCU Data\IDSCU Output\DS\2005\DS1\SA\(2005)_DS01_Cell2_3_2.prj | Irrigation #1 | 06/03 to 06/06 inclusive | 6.5016 | 6.5016 | 100
Z:\ArkBasin\CSU_Ark_Valley_Data\IDSCU Data\IDSCU Output\DS\2005\DS1\SA\(2005)_DS01_Cell2_3_2.prj | Irrigation #2 | 07/19 to 07/22 inclusive | 7.3224 | 7.3224 | 100
Z:\ArkBasin\CSU_Ark_Valley_Data\IDSCU Data\IDSCU Output\DS\2005\DS1\SA\(2005)_DS01_Cell2_3_3.prj | Total | Annual | 13.824 | 13.824 | 100
Z:\ArkBasin\CSU_Ark_Valley_Data\IDSCU Data\IDSCU Output\DS\2005\DS1\SA\(2005)_DS01_Cell2_3_3.prj | Irrigation #1 | 06/03 to 06/06 inclusive | 6.5016 | 6.5016 | 100
Z:\ArkBasin\CSU_Ark_Valley_Data\IDSCU Data\IDSCU Output\DS\2005\DS1\SA\(2005)_DS01_Cell2_3_3.prj | Irrigation #2 | 07/19 to 07/22 inclusive | 7.3224 | 7.3224 | 100
Z:\ArkBasin\CSU_Ark_Valley_Data\IDSCU Data\IDSCU Output\DS\2005\DS1\SA\(2005)_DS01_Cell2_3_4.prj | Total | Annual | 13.824 | 13.824 | 100
Z:\ArkBasin\CSU_Ark_Valley_Data\IDSCU Data\IDSCU Output\DS\2005\DS1\SA\(2005)_DS01_Cell2_3_4.prj | Irrigation #1 | 06/03 to 06/06 inclusive | 6.5016 | 6.5016 | 100
Z:\ArkBasin\CSU_Ark_Valley_Data\IDSCU Data\IDSCU Output\DS\2005\DS1\SA\(2005)_DS01_Cell2_3_4.prj | Irrigation #2 | 07/19 to 07/22 inclusive | 7.3224 | 7.3224 | 100

## (2005)_DS01_Cell2_2.cmn
Project | Calc Type | Surface Depletion | Surface Supply | Deep Perc
(2005)_DS01_Cell2_2.cmn | Total | Annual | 15.5424 | 20.7288 | 74.9797
(2005)_DS01_Cell2_2.cmn | Irrigation #1 | 06/03 to 06/06 inclusive | 8.2284 | 9.7488 | 84.4042
(2005)_DS01_Cell2_2.cmn | Irrigation #2 | 07/19 to 07/22 inclusive | 7.314 | 10.98 | 66.612
Z:\ArkBasin\CSU_Ark_Valley_Data\IDSCU Data\IDSCU Output\DS\2005\DS1\SA\(2005)_DS01_Cell2_2_0.prj | Total | Annual | 13.818 | 20.7288 | 66.6609
Z:\ArkBasin\CSU_Ark_Valley_Data\IDSCU Data\IDSCU Output\DS\2005\DS1\SA\(2005)_DS01_Cell2_2_0.prj | Irrigation #1 | 06/03 to 06/06 inclusive | 6.504 | 9.7488 | 66.7159
Z:\ArkBasin\CSU_Ark_Valley_Data\IDSCU Data\IDSCU Output\DS\2005\DS1\SA\(2005)_DS01_Cell2_2_0.prj | Irrigation #2 | 07/19 to 07/22 inclusive | 7.314 | 10.98 | 66.612
Z:\ArkBasin\CSU_Ark_Valley_Data\IDSCU Data\IDSCU Output\DS\2005\DS1\SA\(2005)_DS01_Cell2_2_1.prj | Total | Annual | 14.6808 | 20.7288 | 70.8232
Z:\ArkBasin\CSU_Ark_Valley_Data\IDSCU Data\IDSCU Output\DS\2005\DS1\SA\(2005)_DS01_Cell2_2_1.prj | Irrigation #1 | 06/03 to 06/06 inclusive | 7.3668 | 9.7488 | 75.5662
Z:\ArkBasin\CSU_Ark_Valley_Data\IDSCU Data\IDSCU Output\DS\2005\DS1\SA\(2005)_DS01_Cell2_2_1.prj | Irrigation #2 | 07/19 to 07/22 inclusive | 7.314 | 10.98 | 66.612
Z:\ArkBasin\CSU_Ark_Valley_Data\IDSCU Data\IDSCU Output\DS\2005\DS1\SA\(2005)_DS01_Cell2_2_2.prj | Total | Annual | 15.5424 | 20.7288 | 74.9797
Z:\ArkBasin\CSU_Ark_Valley_Data\IDSCU Data\IDSCU Output\DS\2005\DS1\SA\(2005)_DS01_Cell2_2_2.prj | Irrigation #1 | 06/03 to 06/06 inclusive | 8.2284 | 9.7488 | 84.4042
Z:\ArkBasin\CSU_Ark_Valley_Data\IDSCU Data\IDSCU Output\DS\2005\DS1\SA\(2005)_DS01_Cell2_2_2.prj | Irrigation #2 | 07/19 to 07/22 inclusive | 7.314 | 10.98 | 66.612
Z:\ArkBasin\CSU_Ark_Valley_Data\IDSCU Data\IDSCU Output\DS\2005\DS1\SA\(2005)_DS01_Cell2_2_3.prj | Total | Annual | 16.4052 | 20.7288 | 79.1421
Z:\ArkBasin\CSU_Ark_Valley_Data\IDSCU Data\IDSCU Output\DS\2005\DS1\SA\(2005)_DS01_Cell2_2_3.prj | Irrigation #1 | 06/03 to 06/06 inclusive | 9.0912 | 9.7488 | 93.2546
Z:\ArkBasin\CSU_Ark_Valley_Data\IDSCU Data\IDSCU Output\DS\2005\DS1\SA\(2005)_DS01_Cell2_2_3.prj | Irrigation #2 | 07/19 to 07/22 inclusive | 7.314 | 10.98 | 66.612
Z:\ArkBasin\CSU_Ark_Valley_Data\IDSCU Data\IDSCU Output\DS\2005\DS1\SA\(2005)_DS01_Cell2_2_4.prj | Total | Annual | 17.268 | 20.7288 | 83.3044
Z:\ArkBasin\CSU_Ark_Valley_Data\IDSCU Data\IDSCU Output\DS\2005\DS1\SA\(2005)_DS01_Cell2_2_4.prj | Irrigation #1 | 06/03 to 06/06 inclusive | 9.7488 | 9.7488 | 100
Z:\ArkBasin\CSU_Ark_Valley_Data\IDSCU Data\IDSCU Output\DS\2005\DS1\SA\(2005)_DS01_Cell2_2_4.prj | Irrigation #2 | 07/19 to 07/22 inclusive | 7.5192 | 10.98 | 68.4809

## (2005)_DS01_Cell2_1.cmn
Project | Calc Type | Surface Depletion | Surface Supply | Deep Perc
(2005)_DS01_Cell2_1.cmn | Total | Annual | 15.5436 | 27.6336 | 56.2489
(2005)_DS01_Cell2_1.cmn | Irrigation #1 | 06/03 to 06/06 inclusive | 8.2296 | 12.996 | 63.3241
(2005)_DS01_Cell2_1.cmn | Irrigation #2 | 07/19 to 07/22 inclusive | 7.314 | 14.6376 | 49.9672
Z:\ArkBasin\CSU_Ark_Valley_Data\IDSCU Data\IDSCU Output\DS\2005\DS1\SA\(2005)_DS01_Cell2_1_0.prj | Total | Annual | 13.818 | 27.6336 | 50.0043
Z:\ArkBasin\CSU_Ark_Valley_Data\IDSCU Data\IDSCU Output\DS\2005\DS1\SA\(2005)_DS01_Cell2_1_0.prj | Irrigation #1 | 06/03 to 06/06 inclusive | 6.504 | 12.996 | 50.0462
Z:\ArkBasin\CSU_Ark_Valley_Data\IDSCU Data\IDSCU Output\DS\2005\DS1\SA\(2005)_DS01_Cell2_1_0.prj | Irrigation #2 | 07/19 to 07/22 inclusive | 7.314 | 14.6376 | 49.9672
Z:\ArkBasin\CSU_Ark_Valley_Data\IDSCU Data\IDSCU Output\DS\2005\DS1\SA\(2005)_DS01_Cell2_1_1.prj | Total | Annual | 14.6808 | 27.6336 | 53.1266
Z:\ArkBasin\CSU_Ark_Valley_Data\IDSCU Data\IDSCU Output\DS\2005\DS1\SA\(2005)_DS01_Cell2_1_1.prj | Irrigation #1 | 06/03 to 06/06 inclusive | 7.3668 | 12.996 | 56.6851
Z:\ArkBasin\CSU_Ark_Valley_Data\IDSCU Data\IDSCU Output\DS\2005\DS1\SA\(2005)_DS01_Cell2_1_1.prj | Irrigation #2 | 07/19 to 07/22 inclusive | 7.314 | 14.6376 | 49.9672
Z:\ArkBasin\CSU_Ark_Valley_Data\IDSCU Data\IDSCU Output\DS\2005\DS1\SA\(2005)_DS01_Cell2_1_2.prj | Total | Annual | 15.5436 | 27.6336 | 56.2489
Z:\ArkBasin\CSU_Ark_Valley_Data\IDSCU Data\IDSCU Output\DS\2005\DS1\SA\(2005)_DS01_Cell2_1_2.prj | Irrigation #1 | 06/03 to 06/06 inclusive | 8.2296 | 12.996 | 63.3241
Z:\ArkBasin\CSU_Ark_Valley_Data\IDSCU Data\IDSCU Output\DS\2005\DS1\SA\(2005)_DS01_Cell2_1_2.prj | Irrigation #2 | 07/19 to 07/22 inclusive | 7.314 | 14.6376 | 49.9672
Z:\ArkBasin\CSU_Ark_Valley_Data\IDSCU Data\IDSCU Output\DS\2005\DS1\SA\(2005)_DS01_Cell2_1_3.prj | Total | Annual | 16.4052 | 27.6336 | 59.3669
Z:\ArkBasin\CSU_Ark_Valley_Data\IDSCU Data\IDSCU Output\DS\2005\DS1\SA\(2005)_DS01_Cell2_1_3.prj | Irrigation #1 | 06/03 to 06/06 inclusive | 9.0912 | 12.996 | 69.9538
Z:\ArkBasin\CSU_Ark_Valley_Data\IDSCU Data\IDSCU Output\DS\2005\DS1\SA\(2005)_DS01_Cell2_1_3.prj | Irrigation #2 | 07/19 to 07/22 inclusive | 7.314 | 14.6376 | 49.9672
Z:\ArkBasin\CSU_Ark_Valley_Data\IDSCU Data\IDSCU Output\DS\2005\DS1\SA\(2005)_DS01_Cell2_1_4.prj | Total | Annual | 17.268 | 27.6336 | 62.4891
Z:\ArkBasin\CSU_Ark_Valley_Data\IDSCU Data\IDSCU Output\DS\2005\DS1\SA\(2005)_DS01_Cell2_1_4.prj | Irrigation #1 | 06/03 to 06/06 inclusive | 9.954 | 12.996 | 76.5928
Z:\ArkBasin\CSU_Ark_Valley_Data\IDSCU Data\IDSCU Output\DS\2005\DS1\SA\(2005)_DS01_Cell2_1_4.prj | Irrigation #2 | 07/19 to 07/22 inclusive | 7.314 | 14.6376 | 49.9672

## (2005)_DS01_Cell1_3.cmn
Project | Calc Type | Surface Depletion | Surface Supply | Deep Perc
(2005)_DS01_Cell1_3.cmn | Total | Annual | 13.824 | 13.824 | 100
(2005)_DS01_Cell1_3.cmn | Irrigation #1 | 06/03 to 06/06 inclusive | 6.5016 | 6.5016 | 100
(2005)_DS01_Cell1_3.cmn | Irrigation #2 | 07/19 to 07/22 inclusive | 7.3224 | 7.3224 | 100
Z:\ArkBasin\CSU_Ark_Valley_Data\IDSCU Data\IDSCU Output\DS\2005\DS1\SA\(2005)_DS01_Cell1_3_0.prj | Total | Annual | 13.824 | 13.824 | 100
Z:\ArkBasin\CSU_Ark_Valley_Data\IDSCU Data\IDSCU Output\DS\2005\DS1\SA\(2005)_DS01_Cell1_3_0.prj | Irrigation #1 | 06/03 to 06/06 inclusive | 6.5016 | 6.5016 | 100
Z:\ArkBasin\CSU_Ark_Valley_Data\IDSCU Data\IDSCU Output\DS\2005\DS1\SA\(2005)_DS01_Cell1_3_0.prj | Irrigation #2 | 07/19 to 07/22 inclusive | 7.3224 | 7.3224 | 100
Z:\ArkBasin\CSU_Ark_Valley_Data\IDSCU Data\IDSCU Output\DS\2005\DS1\SA\(2005)_DS01_Cell1_3_1.prj | Total | Annual | 13.824 | 13.824 | 100
Z:\ArkBasin\CSU_Ark_Valley_Data\IDSCU Data\IDSCU Output\DS\2005\DS1\SA\(2005)_DS01_Cell1_3_1.prj | Irrigation #1 | 06/03 to 06/06 inclusive | 6.5016 | 6.5016 | 100
Z:\ArkBasin\CSU_Ark_Valley_Data\IDSCU Data\IDSCU Output\DS\2005\DS1\SA\(2005)_DS01_Cell1_3_1.prj | Irrigation #2 | 07/19 to 07/22 inclusive | 7.3224 | 7.3224 | 100
Z:\ArkBasin\CSU_Ark_Valley_Data\IDSCU Data\IDSCU Output\DS\2005\DS1\SA\(2005)_DS01_Cell1_3_2.prj | Total | Annual | 13.824 | 13.824 | 100
Z:\ArkBasin\CSU_Ark_Valley_Data\IDSCU Data\IDSCU Output\DS\2005\DS1\SA\(2005)_DS01_Cell1_3_2.prj | Irrigation #1 | 06/03 to 06/06 inclusive | 6.5016 | 6.5016 | 100
Z:\ArkBasin\CSU_Ark_Valley_Data\IDSCU Data\IDSCU Output\DS\2005\DS1\SA\(2005)_DS01_Cell1_3_2.prj | Irrigation #2 | 07/19 to 07/22 inclusive | 7.3224 | 7.3224 | 100
Z:\ArkBasin\CSU_Ark_Valley_Data\IDSCU Data\IDSCU Output\DS\2005\DS1\SA\(2005)_DS01_Cell1_3_3.prj | Total | Annual | 13.824 | 13.824 | 100
Z:\ArkBasin\CSU_Ark_Valley_Data\IDSCU Data\IDSCU Output\DS\2005\DS1\SA\(2005)_DS01_Cell1_3_3.prj | Irrigation #1 | 06/03 to 06/06 inclusive | 6.5016 | 6.5016 | 100
Z:\ArkBasin\CSU_Ark_Valley_Data\IDSCU Data\IDSCU Output\DS\2005\DS1\SA\(2005)_DS01_Cell1_3_3.prj | Irrigation #2 | 07/19 to 07/22 inclusive | 7.3224 | 7.3224 | 100
Z:\ArkBasin\CSU_Ark_Valley_Data\IDSCU Data\IDSCU Output\DS\2005\DS1\SA\(2005)_DS01_Cell1_3_4.prj | Total | Annual | 13.824 | 13.824 | 100
Z:\ArkBasin\CSU_Ark_Valley_Data\IDSCU Data\IDSCU Output\DS\2005\DS1\SA\(2005)_DS01_Cell1_3_4.prj | Irrigation #1 | 06/03 to 06/06 inclusive | 6.5016 | 6.5016 | 100
Z:\ArkBasin\CSU_Ark_Valley_Data\IDSCU Data\IDSCU Output\DS\2005\DS1\SA\(2005)_DS01_Cell1_3_4.prj | Irrigation #2 | 07/19 to 07/22 inclusive | 7.3224 | 7.3224 | 100

## (2005)_DS01_Cell1_2.cmn
Project | Calc Type | Surface Depletion | Surface Supply | Deep Perc
(2005)_DS01_Cell1_2.cmn | Total | Annual | 15.6732 | 20.7288 | 75.6107
(2005)_DS01_Cell1_2.cmn | Irrigation #1 | 06/03 to 06/06 inclusive | 8.3568 | 9.7488 | 85.7213
(2005)_DS01_Cell1_2.cmn | Irrigation #2 | 07/19 to 07/22 inclusive | 7.3164 | 10.98 | 66.6339
Z:\ArkBasin\CSU_Ark_Valley_Data\IDSCU Data\IDSCU Output\DS\2005\DS1\SA\(2005)_DS01_Cell1_2_0.prj | Total | Annual | 13.9476 | 20.7288 | 67.2861
Z:\ArkBasin\CSU_Ark_Valley_Data\IDSCU Data\IDSCU Output\DS\2005\DS1\SA\(2005)_DS01_Cell1_2_0.prj | Irrigation #1 | 06/03 to 06/06 inclusive | 6.6312 | 9.7488 | 68.0207
Z:\ArkBasin\CSU_Ark_Valley_Data\IDSCU Data\IDSCU Output\DS\2005\DS1\SA\(2005)_DS01_Cell1_2_0.prj | Irrigation #2 | 07/19 to 07/22 inclusive | 7.3164 | 10.98 | 66.6339
Z:\ArkBasin\CSU_Ark_Valley_Data\IDSCU Data\IDSCU Output\DS\2005\DS1\SA\(2005)_DS01_Cell1_2_1.prj | Total | Annual | 14.8104 | 20.7288 | 71.4484
Z:\ArkBasin\CSU_Ark_Valley_Data\IDSCU Data\IDSCU Output\DS\2005\DS1\SA\(2005)_DS01_Cell1_2_1.prj | Irrigation #1 | 06/03 to 06/06 inclusive | 7.494 | 9.7488 | 76.871
Z:\ArkBasin\CSU_Ark_Valley_Data\IDSCU Data\IDSCU Output\DS\2005\DS1\SA\(2005)_DS01_Cell1_2_1.prj | Irrigation #2 | 07/19 to 07/22 inclusive | 7.3164 | 10.98 | 66.6339
Z:\ArkBasin\CSU_Ark_Valley_Data\IDSCU Data\IDSCU Output\DS\2005\DS1\SA\(2005)_DS01_Cell1_2_2.prj | Total | Annual | 15.6732 | 20.7288 | 75.6107
Z:\ArkBasin\CSU_Ark_Valley_Data\IDSCU Data\IDSCU Output\DS\2005\DS1\SA\(2005)_DS01_Cell1_2_2.prj | Irrigation #1 | 06/03 to 06/06 inclusive | 8.3568 | 9.7488 | 85.7213
Z:\ArkBasin\CSU_Ark_Valley_Data\IDSCU Data\IDSCU Output\DS\2005\DS1\SA\(2005)_DS01_Cell1_2_2.prj | Irrigation #2 | 07/19 to 07/22 inclusive | 7.3164 | 10.98 | 66.6339
Z:\ArkBasin\CSU_Ark_Valley_Data\IDSCU Data\IDSCU Output\DS\2005\DS1\SA\(2005)_DS01_Cell1_2_3.prj | Total | Annual | 16.5348 | 20.7288 | 79.7673
Z:\ArkBasin\CSU_Ark_Valley_Data\IDSCU Data\IDSCU Output\DS\2005\DS1\SA\(2005)_DS01_Cell1_2_3.prj | Irrigation #1 | 06/03 to 06/06 inclusive | 9.2184 | 9.7488 | 94.5593
Z:\ArkBasin\CSU_Ark_Valley_Data\IDSCU Data\IDSCU Output\DS\2005\DS1\SA\(2005)_DS01_Cell1_2_3.prj | Irrigation #2 | 07/19 to 07/22 inclusive | 7.3164 | 10.98 | 66.6339
Z:\ArkBasin\CSU_Ark_Valley_Data\IDSCU Data\IDSCU Output\DS\2005\DS1\SA\(2005)_DS01_Cell1_2_4.prj | Total | Annual | 17.3976 | 20.7288 | 83.9296
Z:\ArkBasin\CSU_Ark_Valley_Data\IDSCU Data\IDSCU Output\DS\2005\DS1\SA\(2005)_DS01_Cell1_2_4.prj | Irrigation #1 | 06/03 to 06/06 inclusive | 9.7488 | 9.7488 | 100
Z:\ArkBasin\CSU_Ark_Valley_Data\IDSCU Data\IDSCU Output\DS\2005\DS1\SA\(2005)_DS01_Cell1_2_4.prj | Irrigation #2 | 07/19 to 07/22 inclusive | 7.6488 | 10.98 | 69.6612

## (2005)_DS01_Cell1_1.cmn
Project | Calc Type | Surface Depletion | Surface Supply | Deep Perc
(2005)_DS01_Cell1_1.cmn | Total | Annual | 15.6744 | 27.6336 | 56.7223
(2005)_DS01_Cell1_1.cmn | Irrigation #1 | 06/03 to 06/06 inclusive | 8.3568 | 12.996 | 64.3029
(2005)_DS01_Cell1_1.cmn | Irrigation #2 | 07/19 to 07/22 inclusive | 7.3176 | 14.6376 | 49.9918
Z:\ArkBasin\CSU_Ark_Valley_Data\IDSCU Data\IDSCU Output\DS\2005\DS1\SA\(2005)_DS01_Cell1_1_0.prj | Total | Annual | 13.9488 | 27.6336 | 50.4777
Z:\ArkBasin\CSU_Ark_Valley_Data\IDSCU Data\IDSCU Output\DS\2005\DS1\SA\(2005)_DS01_Cell1_1_0.prj | Irrigation #1 | 06/03 to 06/06 inclusive | 6.6312 | 12.996 | 51.0249
Z:\ArkBasin\CSU_Ark_Valley_Data\IDSCU Data\IDSCU Output\DS\2005\DS1\SA\(2005)_DS01_Cell1_1_0.prj | Irrigation #2 | 07/19 to 07/22 inclusive | 7.3176 | 14.6376 | 49.9918
Z:\ArkBasin\CSU_Ark_Valley_Data\IDSCU Data\IDSCU Output\DS\2005\DS1\SA\(2005)_DS01_Cell1_1_1.prj | Total | Annual | 14.8116 | 27.6336 | 53.6
Z:\ArkBasin\CSU_Ark_Valley_Data\IDSCU Data\IDSCU Output\DS\2005\DS1\SA\(2005)_DS01_Cell1_1_1.prj | Irrigation #1 | 06/03 to 06/06 inclusive | 7.494 | 12.996 | 57.6639
Z:\ArkBasin\CSU_Ark_Valley_Data\IDSCU Data\IDSCU Output\DS\2005\DS1\SA\(2005)_DS01_Cell1_1_1.prj | Irrigation #2 | 07/19 to 07/22 inclusive | 7.3176 | 14.6376 | 49.9918
Z:\ArkBasin\CSU_Ark_Valley_Data\IDSCU Data\IDSCU Output\DS\2005\DS1\SA\(2005)_DS01_Cell1_1_2.prj | Total | Annual | 15.6744 | 27.6336 | 56.7223
Z:\ArkBasin\CSU_Ark_Valley_Data\IDSCU Data\IDSCU Output\DS\2005\DS1\SA\(2005)_DS01_Cell1_1_2.prj | Irrigation #1 | 06/03 to 06/06 inclusive | 8.3568 | 12.996 | 64.3029
Z:\ArkBasin\CSU_Ark_Valley_Data\IDSCU Data\IDSCU Output\DS\2005\DS1\SA\(2005)_DS01_Cell1_1_2.prj | Irrigation #2 | 07/19 to 07/22 inclusive | 7.3176 | 14.6376 | 49.9918
Z:\ArkBasin\CSU_Ark_Valley_Data\IDSCU Data\IDSCU Output\DS\2005\DS1\SA\(2005)_DS01_Cell1_1_3.prj | Total | Annual | 16.5372 | 27.6336 | 59.8445
Z:\ArkBasin\CSU_Ark_Valley_Data\IDSCU Data\IDSCU Output\DS\2005\DS1\SA\(2005)_DS01_Cell1_1_3.prj | Irrigation #1 | 06/03 to 06/06 inclusive | 9.2196 | 12.996 | 70.9418
Z:\ArkBasin\CSU_Ark_Valley_Data\IDSCU Data\IDSCU Output\DS\2005\DS1\SA\(2005)_DS01_Cell1_1_3.prj | Irrigation #2 | 07/19 to 07/22 inclusive | 7.3176 | 14.6376 | 49.9918
Z:\ArkBasin\CSU_Ark_Valley_Data\IDSCU Data\IDSCU Output\DS\2005\DS1\SA\(2005)_DS01_Cell1_1_4.prj | Total | Annual | 17.3988 | 27.6336 | 62.9625
Z:\ArkBasin\CSU_Ark_Valley_Data\IDSCU Data\IDSCU Output\DS\2005\DS1\SA\(2005)_DS01_Cell1_1_4.prj | Irrigation #1 | 06/03 to 06/06 inclusive | 10.0812 | 12.996 | 77.5716
Z:\ArkBasin\CSU_Ark_Valley_Data\IDSCU Data\IDSCU Output\DS\2005\DS1\SA\(2005)_DS01_Cell1_1_4.prj | Irrigation #2 | 07/19 to 07/22 inclusive | 7.3176 | 14.6376 | 49.9918