## Total for DS19M
Iteration | Irrigation |  | Surface Depletion (in) | Infiltrated (in) | Ea (%) | DPF (%)
Baseline | _total | Annual | 26.0952 | 35.946 | 72.5956 | 27.4044
Baseline | 06/10 to 06/14 inclusive | Annual | 2.2764 | 2.6064 | 87.3389 | 12.6611
Baseline | 06/16 to 06/19 inclusive | Annual | 2.3232 | 3.0456 | 76.2805 | 23.7195
Baseline | 06/26 to 06/30 inclusive | Annual | 3.3324 | 3.648 | 91.3487 | 8.6513
Baseline | 07/01 to 07/05 inclusive | Annual | 2.5476 | 4.0128 | 63.4868 | 36.5132
Baseline | 07/07 to 07/10 inclusive | Annual | 0.5052 | 1.3896 | 36.3558 | 63.6442
Baseline | 07/12 to 07/15 inclusive | Annual | 1.6596 | 2.2932 | 72.3705 | 27.6295
Baseline | 07/17 to 07/20 inclusive | Annual | 2.0136 | 2.3256 | 86.5841 | 13.4159
Baseline | 07/26 to 07/29 inclusive | Annual | 1.6488 | 1.6488 | 100 | 0
Baseline | 08/01 to 08/05 inclusive | Annual | 3.024 | 3.024 | 100 | 0
Baseline | 08/15 to 08/23 inclusive | Annual | 6.7644 | 7.7664 | 87.0983 | 12.9017
Baseline | 10/30 to 11/03 inclusive | Annual | 0 | 4.1856 | 0 | 100
1 | _total | Annual | 25.2564 | 35.946 | 70.2621 | 29.7379
1 | 06/10 to 06/14 inclusive | Annual | 1.8264 | 2.6064 | 70.0737 | 29.9263
1 | 06/16 to 06/19 inclusive | Annual | 2.3232 | 3.0456 | 76.2805 | 23.7195
1 | 06/26 to 06/30 inclusive | Annual | 3.3324 | 3.648 | 91.3487 | 8.6513
1 | 07/01 to 07/05 inclusive | Annual | 2.1588 | 4.0128 | 53.7978 | 46.2022
1 | 07/07 to 07/10 inclusive | Annual | 0.5052 | 1.3896 | 36.3558 | 63.6442
1 | 07/12 to 07/15 inclusive | Annual | 1.6596 | 2.2932 | 72.3705 | 27.6295
1 | 07/17 to 07/20 inclusive | Annual | 2.0136 | 2.3256 | 86.5841 | 13.4159
1 | 07/26 to 07/29 inclusive | Annual | 1.6488 | 1.6488 | 100 | 0
1 | 08/01 to 08/05 inclusive | Annual | 3.024 | 3.024 | 100 | 0
1 | 08/15 to 08/23 inclusive | Annual | 6.7644 | 7.7664 | 87.0983 | 12.9017
1 | 10/30 to 11/03 inclusive | Annual | 0 | 4.1856 | 0 | 100
2 | _total | Annual | 26.0952 | 35.946 | 72.5956 | 27.4044
2 | 06/10 to 06/14 inclusive | Annual | 2.2764 | 2.6064 | 87.3389 | 12.6611
2 | 06/16 to 06/19 inclusive | Annual | 2.3232 | 3.0456 | 76.2805 | 23.7195
2 | 06/26 to 06/30 inclusive | Annual | 3.3324 | 3.648 | 91.3487 | 8.6513
2 | 07/01 to 07/05 inclusive | Annual | 2.5476 | 4.0128 | 63.4868 | 36.5132
2 | 07/07 to 07/10 inclusive | Annual | 0.5052 | 1.3896 | 36.3558 | 63.6442
2 | 07/12 to 07/15 inclusive | Annual | 1.6596 | 2.2932 | 72.3705 | 27.6295
2 | 07/17 to 07/20 inclusive | Annual | 2.0136 | 2.3256 | 86.5841 | 13.4159
2 | 07/26 to 07/29 inclusive | Annual | 1.6488 | 1.6488 | 100 | 0
2 | 08/01 to 08/05 inclusive | Annual | 3.024 | 3.024 | 100 | 0
2 | 08/15 to 08/23 inclusive | Annual | 6.7644 | 7.7664 | 87.0983 | 12.9017
2 | 10/30 to 11/03 inclusive | Annual | 0 | 4.1856 | 0 | 100
3 | _total | Annual | 26.9976 | 35.946 | 75.106 | 24.894
3 | 06/10 to 06/14 inclusive | Annual | 2.6064 | 2.6064 | 100 | 0
3 | 06/16 to 06/19 inclusive | Annual | 2.4444 | 3.0456 | 80.26 | 19.74
3 | 06/26 to 06/30 inclusive | Annual | 3.3324 | 3.648 | 91.3487 | 8.6513
3 | 07/01 to 07/05 inclusive | Annual | 2.9316 | 4.0128 | 73.0562 | 26.9438
3 | 07/07 to 07/10 inclusive | Annual | 0.5052 | 1.3896 | 36.3558 | 63.6442
3 | 07/12 to 07/15 inclusive | Annual | 1.7268 | 2.2932 | 75.3009 | 24.6991
3 | 07/17 to 07/20 inclusive | Annual | 2.0136 | 2.3256 | 86.5841 | 13.4159
3 | 07/26 to 07/29 inclusive | Annual | 1.6488 | 1.6488 | 100 | 0
3 | 08/01 to 08/05 inclusive | Annual | 3.024 | 3.024 | 100 | 0
3 | 08/15 to 08/23 inclusive | Annual | 6.7644 | 7.7664 | 87.0983 | 12.9017
3 | 10/30 to 11/03 inclusive | Annual | 0 | 4.1856 | 0 | 100

## DS19M_Cell2.cmn
Project | Calc Type | Surface Depletion | Surface Supply | Deep Perc
DS19M_Cell2.cmn | Total | Annual | 12.6936 | 15.9588 | 79.5398
DS19M_Cell2.cmn | Irrigation #1 | 06/16 to 06/19 inclusive | 1.5228 | 1.5228 | 100
DS19M_Cell2.cmn | Irrigation #2 | 06/26 to 06/30 inclusive | 1.824 | 1.824 | 100
DS19M_Cell2.cmn | Irrigation #3 | 07/01 to 07/05 inclusive | 1.6224 | 2.0064 | 80.8612
DS19M_Cell2.cmn | Irrigation #4 | 07/12 to 07/15 inclusive | 1.6596 | 2.2932 | 72.3705
DS19M_Cell2.cmn | Irrigation #5 | 07/26 to 07/29 inclusive | 0.8244 | 0.8244 | 100
DS19M_Cell2.cmn | Irrigation #6 | 08/01 to 08/05 inclusive | 1.512 | 1.512 | 100
DS19M_Cell2.cmn | Irrigation #7 | 08/15 to 08/23 inclusive | 3.7284 | 3.8832 | 96.0136
DS19M_Cell2.cmn | Irrigation #8 | 10/30 to 11/03 inclusive | 0 | 2.0928 | 0
Z:\ArkBasin\CSU_Ark_Valley_Data\IDSCU Data\IDSCU Output\DS\2008\DS19M\SA\DS19M_Cell2_0.prj | Total | Annual | 12.3048 | 15.9588 | 77.1035
Z:\ArkBasin\CSU_Ark_Valley_Data\IDSCU Data\IDSCU Output\DS\2008\DS19M\SA\DS19M_Cell2_0.prj | Irrigation #1 | 06/16 to 06/19 inclusive | 1.5228 | 1.5228 | 100
Z:\ArkBasin\CSU_Ark_Valley_Data\IDSCU Data\IDSCU Output\DS\2008\DS19M\SA\DS19M_Cell2_0.prj | Irrigation #2 | 06/26 to 06/30 inclusive | 1.824 | 1.824 | 100
Z:\ArkBasin\CSU_Ark_Valley_Data\IDSCU Data\IDSCU Output\DS\2008\DS19M\SA\DS19M_Cell2_0.prj | Irrigation #3 | 07/01 to 07/05 inclusive | 1.2336 | 2.0064 | 61.4833
Z:\ArkBasin\CSU_Ark_Valley_Data\IDSCU Data\IDSCU Output\DS\2008\DS19M\SA\DS19M_Cell2_0.prj | Irrigation #4 | 07/12 to 07/15 inclusive | 1.6596 | 2.2932 | 72.3705
Z:\ArkBasin\CSU_Ark_Valley_Data\IDSCU Data\IDSCU Output\DS\2008\DS19M\SA\DS19M_Cell2_0.prj | Irrigation #5 | 07/26 to 07/29 inclusive | 0.8244 | 0.8244 | 100
Z:\ArkBasin\CSU_Ark_Valley_Data\IDSCU Data\IDSCU Output\DS\2008\DS19M\SA\DS19M_Cell2_0.prj | Irrigation #6 | 08/01 to 08/05 inclusive | 1.512 | 1.512 | 100
Z:\ArkBasin\CSU_Ark_Valley_Data\IDSCU Data\IDSCU Output\DS\2008\DS19M\SA\DS19M_Cell2_0.prj | Irrigation #7 | 08/15 to 08/23 inclusive | 3.7284 | 3.8832 | 96.0136
Z:\ArkBasin\CSU_Ark_Valley_Data\IDSCU Data\IDSCU Output\DS\2008\DS19M\SA\DS19M_Cell2_0.prj | Irrigation #8 | 10/30 to 11/03 inclusive | 0 | 2.0928 | 0
Z:\ArkBasin\CSU_Ark_Valley_Data\IDSCU Data\IDSCU Output\DS\2008\DS19M\SA\DS19M_Cell2_1.prj | Total | Annual | 12.6936 | 15.9588 | 79.5398
Z:\ArkBasin\CSU_Ark_Valley_Data\IDSCU Data\IDSCU Output\DS\2008\DS19M\SA\DS19M_Cell2_1.prj | Irrigation #1 | 06/16 to 06/19 inclusive | 1.5228 | 1.5228 | 100
Z:\ArkBasin\CSU_Ark_Valley_Data\IDSCU Data\IDSCU Output\DS\2008\DS19M\SA\DS19M_Cell2_1.prj | Irrigation #2 | 06/26 to 06/30 inclusive | 1.824 | 1.824 | 100
Z:\ArkBasin\CSU_Ark_Valley_Data\IDSCU Data\IDSCU Output\DS\2008\DS19M\SA\DS19M_Cell2_1.prj | Irrigation #3 | 07/01 to 07/05 inclusive | 1.6224 | 2.0064 | 80.8612
Z:\ArkBasin\CSU_Ark_Valley_Data\IDSCU Data\IDSCU Output\DS\2008\DS19M\SA\DS19M_Cell2_1.prj | Irrigation #4 | 07/12 to 07/15 inclusive | 1.6596 | 2.2932 | 72.3705
Z:\ArkBasin\CSU_Ark_Valley_Data\IDSCU Data\IDSCU Output\DS\2008\DS19M\SA\DS19M_Cell2_1.prj | Irrigation #5 | 07/26 to 07/29 inclusive | 0.8244 | 0.8244 | 100
Z:\ArkBasin\CSU_Ark_Valley_Data\IDSCU Data\IDSCU Output\DS\2008\DS19M\SA\DS19M_Cell2_1.prj | Irrigation #6 | 08/01 to 08/05 inclusive | 1.512 | 1.512 | 100
Z:\ArkBasin\CSU_Ark_Valley_Data\IDSCU Data\IDSCU Output\DS\2008\DS19M\SA\DS19M_Cell2_1.prj | Irrigation #7 | 08/15 to 08/23 inclusive | 3.7284 | 3.8832 | 96.0136
Z:\ArkBasin\CSU_Ark_Valley_Data\IDSCU Data\IDSCU Output\DS\2008\DS19M\SA\DS19M_Cell2_1.prj | Irrigation #8 | 10/30 to 11/03 inclusive | 0 | 2.0928 | 0
Z:\ArkBasin\CSU_Ark_Valley_Data\IDSCU Data\IDSCU Output\DS\2008\DS19M\SA\DS19M_Cell2_2.prj | Total | Annual | 13.1448 | 15.9588 | 82.3671
Z:\ArkBasin\CSU_Ark_Valley_Data\IDSCU Data\IDSCU Output\DS\2008\DS19M\SA\DS19M_Cell2_2.prj | Irrigation #1 | 06/16 to 06/19 inclusive | 1.5228 | 1.5228 | 100
Z:\ArkBasin\CSU_Ark_Valley_Data\IDSCU Data\IDSCU Output\DS\2008\DS19M\SA\DS19M_Cell2_2.prj | Irrigation #2 | 06/26 to 06/30 inclusive | 1.824 | 1.824 | 100
Z:\ArkBasin\CSU_Ark_Valley_Data\IDSCU Data\IDSCU Output\DS\2008\DS19M\SA\DS19M_Cell2_2.prj | Irrigation #3 | 07/01 to 07/05 inclusive | 2.0064 | 2.0064 | 100
Z:\ArkBasin\CSU_Ark_Valley_Data\IDSCU Data\IDSCU Output\DS\2008\DS19M\SA\DS19M_Cell2_2.prj | Irrigation #4 | 07/12 to 07/15 inclusive | 1.7268 | 2.2932 | 75.3009
Z:\ArkBasin\CSU_Ark_Valley_Data\IDSCU Data\IDSCU Output\DS\2008\DS19M\SA\DS19M_Cell2_2.prj | Irrigation #5 | 07/26 to 07/29 inclusive | 0.8244 | 0.8244 | 100
Z:\ArkBasin\CSU_Ark_Valley_Data\IDSCU Data\IDSCU Output\DS\2008\DS19M\SA\DS19M_Cell2_2.prj | Irrigation #6 | 08/01 to 08/05 inclusive | 1.512 | 1.512 | 100
Z:\ArkBasin\CSU_Ark_Valley_Data\IDSCU Data\IDSCU Output\DS\2008\DS19M\SA\DS19M_Cell2_2.prj | Irrigation #7 | 08/15 to 08/23 inclusive | 3.7284 | 3.8832 | 96.0136
Z:\ArkBasin\CSU_Ark_Valley_Data\IDSCU Data\IDSCU Output\DS\2008\DS19M\SA\DS19M_Cell2_2.prj | Irrigation #8 | 10/30 to 11/03 inclusive | 0 | 2.0928 | 0

## DS19M_Cell1.cmn
Project | Calc Type | Surface Depletion | Surface Supply | Deep Perc
DS19M_Cell1.cmn | Total | Annual | 13.4016 | 19.9872 | 67.0509
DS19M_Cell1.cmn | Irrigation #1 | 06/10 to 06/14 inclusive | 2.2764 | 2.6064 | 87.3389
DS19M_Cell1.cmn | Irrigation #2 | 06/16 to 06/19 inclusive | 0.8004 | 1.5228 | 52.5611
DS19M_Cell1.cmn | Irrigation #3 | 06/26 to 06/30 inclusive | 1.5084 | 1.824 | 82.6974
DS19M_Cell1.cmn | Irrigation #4 | 07/01 to 07/05 inclusive | 0.9252 | 2.0064 | 46.1124
DS19M_Cell1.cmn | Irrigation #5 | 07/07 to 07/10 inclusive | 0.5052 | 1.3896 | 36.3558
DS19M_Cell1.cmn | Irrigation #6 | 07/17 to 07/20 inclusive | 2.0136 | 2.3256 | 86.5841
DS19M_Cell1.cmn | Irrigation #7 | 07/26 to 07/29 inclusive | 0.8244 | 0.8244 | 100
DS19M_Cell1.cmn | Irrigation #8 | 08/01 to 08/05 inclusive | 1.512 | 1.512 | 100
DS19M_Cell1.cmn | Irrigation #9 | 08/15 to 08/23 inclusive | 3.036 | 3.8832 | 78.1829
DS19M_Cell1.cmn | Irrigation #10 | 10/30 to 11/03 inclusive | 0 | 2.0928 | 0
Z:\ArkBasin\CSU_Ark_Valley_Data\IDSCU Data\IDSCU Output\DS\2008\DS19M\SA\DS19M_Cell1_0.prj | Total | Annual | 12.9516 | 19.9872 | 64.7995
Z:\ArkBasin\CSU_Ark_Valley_Data\IDSCU Data\IDSCU Output\DS\2008\DS19M\SA\DS19M_Cell1_0.prj | Irrigation #1 | 06/10 to 06/14 inclusive | 1.8264 | 2.6064 | 70.0737
Z:\ArkBasin\CSU_Ark_Valley_Data\IDSCU Data\IDSCU Output\DS\2008\DS19M\SA\DS19M_Cell1_0.prj | Irrigation #2 | 06/16 to 06/19 inclusive | 0.8004 | 1.5228 | 52.5611
Z:\ArkBasin\CSU_Ark_Valley_Data\IDSCU Data\IDSCU Output\DS\2008\DS19M\SA\DS19M_Cell1_0.prj | Irrigation #3 | 06/26 to 06/30 inclusive | 1.5084 | 1.824 | 82.6974
Z:\ArkBasin\CSU_Ark_Valley_Data\IDSCU Data\IDSCU Output\DS\2008\DS19M\SA\DS19M_Cell1_0.prj | Irrigation #4 | 07/01 to 07/05 inclusive | 0.9252 | 2.0064 | 46.1124
Z:\ArkBasin\CSU_Ark_Valley_Data\IDSCU Data\IDSCU Output\DS\2008\DS19M\SA\DS19M_Cell1_0.prj | Irrigation #5 | 07/07 to 07/10 inclusive | 0.5052 | 1.3896 | 36.3558
Z:\ArkBasin\CSU_Ark_Valley_Data\IDSCU Data\IDSCU Output\DS\2008\DS19M\SA\DS19M_Cell1_0.prj | Irrigation #6 | 07/17 to 07/20 inclusive | 2.0136 | 2.3256 | 86.5841
Z:\ArkBasin\CSU_Ark_Valley_Data\IDSCU Data\IDSCU Output\DS\2008\DS19M\SA\DS19M_Cell1_0.prj | Irrigation #7 | 07/26 to 07/29 inclusive | 0.8244 | 0.8244 | 100
Z:\ArkBasin\CSU_Ark_Valley_Data\IDSCU Data\IDSCU Output\DS\2008\DS19M\SA\DS19M_Cell1_0.prj | Irrigation #8 | 08/01 to 08/05 inclusive | 1.512 | 1.512 | 100
Z:\ArkBasin\CSU_Ark_Valley_Data\IDSCU Data\IDSCU Output\DS\2008\DS19M\SA\DS19M_Cell1_0.prj | Irrigation #9 | 08/15 to 08/23 inclusive | 3.036 | 3.8832 | 78.1829
Z:\ArkBasin\CSU_Ark_Valley_Data\IDSCU Data\IDSCU Output\DS\2008\DS19M\SA\DS19M_Cell1_0.prj | Irrigation #10 | 10/30 to 11/03 inclusive | 0 | 2.0928 | 0
Z:\ArkBasin\CSU_Ark_Valley_Data\IDSCU Data\IDSCU Output\DS\2008\DS19M\SA\DS19M_Cell1_1.prj | Total | Annual | 13.4016 | 19.9872 | 67.0509
Z:\ArkBasin\CSU_Ark_Valley_Data\IDSCU Data\IDSCU Output\DS\2008\DS19M\SA\DS19M_Cell1_1.prj | Irrigation #1 | 06/10 to 06/14 inclusive | 2.2764 | 2.6064 | 87.3389
Z:\ArkBasin\CSU_Ark_Valley_Data\IDSCU Data\IDSCU Output\DS\2008\DS19M\SA\DS19M_Cell1_1.prj | Irrigation #2 | 06/16 to 06/19 inclusive | 0.8004 | 1.5228 | 52.5611
Z:\ArkBasin\CSU_Ark_Valley_Data\IDSCU Data\IDSCU Output\DS\2008\DS19M\SA\DS19M_Cell1_1.prj | Irrigation #3 | 06/26 to 06/30 inclusive | 1.5084 | 1.824 | 82.6974
Z:\ArkBasin\CSU_Ark_Valley_Data\IDSCU Data\IDSCU Output\DS\2008\DS19M\SA\DS19M_Cell1_1.prj | Irrigation #4 | 07/01 to 07/05 inclusive | 0.9252 | 2.0064 | 46.1124
Z:\ArkBasin\CSU_Ark_Valley_Data\IDSCU Data\IDSCU Output\DS\2008\DS19M\SA\DS19M_Cell1_1.prj | Irrigation #5 | 07/07 to 07/10 inclusive | 0.5052 | 1.3896 | 36.3558
Z:\ArkBasin\CSU_Ark_Valley_Data\IDSCU Data\IDSCU Output\DS\2008\DS19M\SA\DS19M_Cell1_1.prj | Irrigation #6 | 07/17 to 07/20 inclusive | 2.0136 | 2.3256 | 86.5841
Z:\ArkBasin\CSU_Ark_Valley_Data\IDSCU Data\IDSCU Output\DS\2008\DS19M\SA\DS19M_Cell1_1.prj | Irrigation #7 | 07/26 to 07/29 inclusive | 0.8244 | 0.8244 | 100
Z:\ArkBasin\CSU_Ark_Valley_Data\IDSCU Data\IDSCU Output\DS\2008\DS19M\SA\DS19M_Cell1_1.prj | Irrigation #8 | 08/01 to 08/05 inclusive | 1.512 | 1.512 | 100
Z:\ArkBasin\CSU_Ark_Valley_Data\IDSCU Data\IDSCU Output\DS\2008\DS19M\SA\DS19M_Cell1_1.prj | Irrigation #9 | 08/15 to 08/23 inclusive | 3.036 | 3.8832 | 78.1829
Z:\ArkBasin\CSU_Ark_Valley_Data\IDSCU Data\IDSCU Output\DS\2008\DS19M\SA\DS19M_Cell1_1.prj | Irrigation #10 | 10/30 to 11/03 inclusive | 0 | 2.0928 | 0
Z:\ArkBasin\CSU_Ark_Valley_Data\IDSCU Data\IDSCU Output\DS\2008\DS19M\SA\DS19M_Cell1_2.prj | Total | Annual | 13.8528 | 19.9872 | 69.3084
Z:\ArkBasin\CSU_Ark_Valley_Data\IDSCU Data\IDSCU Output\DS\2008\DS19M\SA\DS19M_Cell1_2.prj | Irrigation #1 | 06/10 to 06/14 inclusive | 2.6064 | 2.6064 | 100
Z:\ArkBasin\CSU_Ark_Valley_Data\IDSCU Data\IDSCU Output\DS\2008\DS19M\SA\DS19M_Cell1_2.prj | Irrigation #2 | 06/16 to 06/19 inclusive | 0.9216 | 1.5228 | 60.5201
Z:\ArkBasin\CSU_Ark_Valley_Data\IDSCU Data\IDSCU Output\DS\2008\DS19M\SA\DS19M_Cell1_2.prj | Irrigation #3 | 06/26 to 06/30 inclusive | 1.5084 | 1.824 | 82.6974
Z:\ArkBasin\CSU_Ark_Valley_Data\IDSCU Data\IDSCU Output\DS\2008\DS19M\SA\DS19M_Cell1_2.prj | Irrigation #4 | 07/01 to 07/05 inclusive | 0.9252 | 2.0064 | 46.1124
Z:\ArkBasin\CSU_Ark_Valley_Data\IDSCU Data\IDSCU Output\DS\2008\DS19M\SA\DS19M_Cell1_2.prj | Irrigation #5 | 07/07 to 07/10 inclusive | 0.5052 | 1.3896 | 36.3558
Z:\ArkBasin\CSU_Ark_Valley_Data\IDSCU Data\IDSCU Output\DS\2008\DS19M\SA\DS19M_Cell1_2.prj | Irrigation #6 | 07/17 to 07/20 inclusive | 2.0136 | 2.3256 | 86.5841
Z:\ArkBasin\CSU_Ark_Valley_Data\IDSCU Data\IDSCU Output\DS\2008\DS19M\SA\DS19M_Cell1_2.prj | Irrigation #7 | 07/26 to 07/29 inclusive | 0.8244 | 0.8244 | 100
Z:\ArkBasin\CSU_Ark_Valley_Data\IDSCU Data\IDSCU Output\DS\2008\DS19M\SA\DS19M_Cell1_2.prj | Irrigation #8 | 08/01 to 08/05 inclusive | 1.512 | 1.512 | 100
Z:\ArkBasin\CSU_Ark_Valley_Data\IDSCU Data\IDSCU Output\DS\2008\DS19M\SA\DS19M_Cell1_2.prj | Irrigation #9 | 08/15 to 08/23 inclusive | 3.036 | 3.8832 | 78.1829
Z:\ArkBasin\CSU_Ark_Valley_Data\IDSCU Data\IDSCU Output\DS\2008\DS19M\SA\DS19M_Cell1_2.prj | Irrigation #10 | 10/30 to 11/03 inclusive | 0 | 2.0928 | 0

## .cmn
Project | Calc Type | Surface Depletion | Surface Supply | Deep Perc