## Total for US9
Iteration | Irrigation |  | Surface Depletion (in) | Infiltrated (in) | Ea (%) | DPF (%) |  | Sensitivity Ratio
Baseline | _total | Annual | 136.962 | 200.9364 | 68.1619 | 31.8381 |  | Ea (%) | DPF (%)
Baseline | 06/12 to 06/18 inclusive | Annual | 14.4996 | 33.84 | 42.8475 | 57.1525 | 06/12 to 06/18 | 0.61375 | 0.46014
Baseline | 06/25 to 06/30 inclusive | Annual | 29.4 | 40.506 | 72.5818 | 27.4182 | 06/25 to 06/30 | 0.44082 | 1.1669
Baseline | 07/03 to 07/09 inclusive | Annual | 15.2472 | 33.48 | 45.5412 | 54.4588 | 07/03 to 07/09 | 0.088305 | 0.073845
Baseline | 09/15 to 09/24 inclusive | Annual | 32.4 | 32.4 | 100 | 0 | 09/15 to 09/24 | 0.095259 | #DIV/0!
Baseline | 09/26 to 10/08 inclusive | Annual | 45.4152 | 60.7104 | 74.8063 | 25.1937 | 09/26 to 10/08 | 0.6035 | 1.7919
1 | _total | Annual | 120.6252 | 200.9364 | 60.0315 | 39.9685
1 | 06/12 to 06/18 inclusive | Annual | 12.018 | 33.84 | 35.5142 | 64.4858
1 | 06/25 to 06/30 inclusive | Annual | 25.638 | 40.506 | 63.2943 | 36.7057
1 | 07/03 to 07/09 inclusive | Annual | 14.574 | 33.48 | 43.5305 | 56.4695
1 | 09/15 to 09/24 inclusive | Annual | 30.8568 | 32.4 | 95.237 | 4.763
1 | 09/26 to 10/08 inclusive | Annual | 37.5384 | 60.7104 | 61.8319 | 38.1681
2 | _total | Annual | 129.744 | 200.9364 | 64.5697 | 35.4303
2 | 06/12 to 06/18 inclusive | Annual | 13.3896 | 33.84 | 39.5674 | 60.4326
2 | 06/25 to 06/30 inclusive | Annual | 27.6168 | 40.506 | 68.1795 | 31.8205
2 | 07/03 to 07/09 inclusive | Annual | 15.0924 | 33.48 | 45.0789 | 54.9211
2 | 09/15 to 09/24 inclusive | Annual | 32.4 | 32.4 | 100 | 0
2 | 09/26 to 10/08 inclusive | Annual | 41.2452 | 60.7104 | 67.9376 | 32.0624
3 | _total | Annual | 136.962 | 200.9364 | 68.1619 | 31.8381
3 | 06/12 to 06/18 inclusive | Annual | 14.4996 | 33.84 | 42.8475 | 57.1525
3 | 06/25 to 06/30 inclusive | Annual | 29.4 | 40.506 | 72.5818 | 27.4182
3 | 07/03 to 07/09 inclusive | Annual | 15.2472 | 33.48 | 45.5412 | 54.4588
3 | 09/15 to 09/24 inclusive | Annual | 32.4 | 32.4 | 100 | 0
3 | 09/26 to 10/08 inclusive | Annual | 45.4152 | 60.7104 | 74.8063 | 25.1937
4 | _total | Annual | 142.7016 | 200.9364 | 71.0183 | 28.9817
4 | 06/12 to 06/18 inclusive | Annual | 15.4836 | 33.84 | 45.7553 | 54.2447
4 | 06/25 to 06/30 inclusive | Annual | 30.8712 | 40.506 | 76.2139 | 23.7861
4 | 07/03 to 07/09 inclusive | Annual | 15.2472 | 33.48 | 45.5412 | 54.4588
4 | 09/15 to 09/24 inclusive | Annual | 32.4 | 32.4 | 100 | 0
4 | 09/26 to 10/08 inclusive | Annual | 48.6996 | 60.7104 | 80.2162 | 19.7838
5 | _total | Annual | 147.4752 | 200.9364 | 73.394 | 26.606
5 | 06/12 to 06/18 inclusive | Annual | 16.4676 | 33.84 | 48.6631 | 51.3369
5 | 06/25 to 06/30 inclusive | Annual | 32.118 | 40.506 | 79.292 | 20.708
5 | 07/03 to 07/09 inclusive | Annual | 15.2472 | 33.48 | 45.5412 | 54.4588
5 | 09/15 to 09/24 inclusive | Annual | 32.4 | 32.4 | 100 | 0
5 | 09/26 to 10/08 inclusive | Annual | 51.2424 | 60.7104 | 84.4046 | 15.5954

## (2005)_US9_Cell2_3.cmn
Project | Calc Type | Surface Depletion | Surface Supply | Deep Perc
(2005)_US9_Cell2_3.cmn | Total | Annual | 15.4464 | 20.4984 | 75.3542
(2005)_US9_Cell2_3.cmn | Irrigation #1 | 06/12 to 06/18 inclusive | 4.8336 | 7.524 | 64.2424
(2005)_US9_Cell2_3.cmn | Irrigation #2 | 07/03 to 07/09 inclusive | 5.0832 | 7.4448 | 68.2785
(2005)_US9_Cell2_3.cmn | Irrigation #3 | 09/26 to 10/08 inclusive | 5.5296 | 5.5296 | 100
Z:\ArkBasin\CSU_Ark_Valley_Data\IDSCU Data\IDSCU Output\US\2005\US9\SA\(2005)_US9_Cell2_3_0.prj | Total | Annual | 14.3772 | 20.4984 | 70.1382
Z:\ArkBasin\CSU_Ark_Valley_Data\IDSCU Data\IDSCU Output\US\2005\US9\SA\(2005)_US9_Cell2_3_0.prj | Irrigation #1 | 06/12 to 06/18 inclusive | 4.002 | 7.524 | 53.1898
Z:\ArkBasin\CSU_Ark_Valley_Data\IDSCU Data\IDSCU Output\US\2005\US9\SA\(2005)_US9_Cell2_3_0.prj | Irrigation #2 | 07/03 to 07/09 inclusive | 4.8456 | 7.4448 | 65.087
Z:\ArkBasin\CSU_Ark_Valley_Data\IDSCU Data\IDSCU Output\US\2005\US9\SA\(2005)_US9_Cell2_3_0.prj | Irrigation #3 | 09/26 to 10/08 inclusive | 5.5296 | 5.5296 | 100
Z:\ArkBasin\CSU_Ark_Valley_Data\IDSCU Data\IDSCU Output\US\2005\US9\SA\(2005)_US9_Cell2_3_1.prj | Total | Annual | 15.024 | 20.4984 | 73.2935
Z:\ArkBasin\CSU_Ark_Valley_Data\IDSCU Data\IDSCU Output\US\2005\US9\SA\(2005)_US9_Cell2_3_1.prj | Irrigation #1 | 06/12 to 06/18 inclusive | 4.4628 | 7.524 | 59.3142
Z:\ArkBasin\CSU_Ark_Valley_Data\IDSCU Data\IDSCU Output\US\2005\US9\SA\(2005)_US9_Cell2_3_1.prj | Irrigation #2 | 07/03 to 07/09 inclusive | 5.0316 | 7.4448 | 67.5854
Z:\ArkBasin\CSU_Ark_Valley_Data\IDSCU Data\IDSCU Output\US\2005\US9\SA\(2005)_US9_Cell2_3_1.prj | Irrigation #3 | 09/26 to 10/08 inclusive | 5.5296 | 5.5296 | 100
Z:\ArkBasin\CSU_Ark_Valley_Data\IDSCU Data\IDSCU Output\US\2005\US9\SA\(2005)_US9_Cell2_3_2.prj | Total | Annual | 15.4464 | 20.4984 | 75.3542
Z:\ArkBasin\CSU_Ark_Valley_Data\IDSCU Data\IDSCU Output\US\2005\US9\SA\(2005)_US9_Cell2_3_2.prj | Irrigation #1 | 06/12 to 06/18 inclusive | 4.8336 | 7.524 | 64.2424
Z:\ArkBasin\CSU_Ark_Valley_Data\IDSCU Data\IDSCU Output\US\2005\US9\SA\(2005)_US9_Cell2_3_2.prj | Irrigation #2 | 07/03 to 07/09 inclusive | 5.0832 | 7.4448 | 68.2785
Z:\ArkBasin\CSU_Ark_Valley_Data\IDSCU Data\IDSCU Output\US\2005\US9\SA\(2005)_US9_Cell2_3_2.prj | Irrigation #3 | 09/26 to 10/08 inclusive | 5.5296 | 5.5296 | 100
Z:\ArkBasin\CSU_Ark_Valley_Data\IDSCU Data\IDSCU Output\US\2005\US9\SA\(2005)_US9_Cell2_3_3.prj | Total | Annual | 15.774 | 20.4984 | 76.9523
Z:\ArkBasin\CSU_Ark_Valley_Data\IDSCU Data\IDSCU Output\US\2005\US9\SA\(2005)_US9_Cell2_3_3.prj | Irrigation #1 | 06/12 to 06/18 inclusive | 5.1612 | 7.524 | 68.5965
Z:\ArkBasin\CSU_Ark_Valley_Data\IDSCU Data\IDSCU Output\US\2005\US9\SA\(2005)_US9_Cell2_3_3.prj | Irrigation #2 | 07/03 to 07/09 inclusive | 5.0832 | 7.4448 | 68.2785
Z:\ArkBasin\CSU_Ark_Valley_Data\IDSCU Data\IDSCU Output\US\2005\US9\SA\(2005)_US9_Cell2_3_3.prj | Irrigation #3 | 09/26 to 10/08 inclusive | 5.5296 | 5.5296 | 100
Z:\ArkBasin\CSU_Ark_Valley_Data\IDSCU Data\IDSCU Output\US\2005\US9\SA\(2005)_US9_Cell2_3_4.prj | Total | Annual | 16.1016 | 20.4984 | 78.5505
Z:\ArkBasin\CSU_Ark_Valley_Data\IDSCU Data\IDSCU Output\US\2005\US9\SA\(2005)_US9_Cell2_3_4.prj | Irrigation #1 | 06/12 to 06/18 inclusive | 5.4888 | 7.524 | 72.9506
Z:\ArkBasin\CSU_Ark_Valley_Data\IDSCU Data\IDSCU Output\US\2005\US9\SA\(2005)_US9_Cell2_3_4.prj | Irrigation #2 | 07/03 to 07/09 inclusive | 5.0832 | 7.4448 | 68.2785
Z:\ArkBasin\CSU_Ark_Valley_Data\IDSCU Data\IDSCU Output\US\2005\US9\SA\(2005)_US9_Cell2_3_4.prj | Irrigation #3 | 09/26 to 10/08 inclusive | 5.5296 | 5.5296 | 100

## (2005)_US9_Cell2_2.cmn
Project | Calc Type | Surface Depletion | Surface Supply | Deep Perc
(2005)_US9_Cell2_2.cmn | Total | Annual | 18.1956 | 30.7224 | 59.2258
(2005)_US9_Cell2_2.cmn | Irrigation #1 | 06/12 to 06/18 inclusive | 4.8336 | 11.2824 | 42.8419
(2005)_US9_Cell2_2.cmn | Irrigation #2 | 07/03 to 07/09 inclusive | 5.082 | 11.16 | 45.5376
(2005)_US9_Cell2_2.cmn | Irrigation #3 | 09/26 to 10/08 inclusive | 8.28 | 8.28 | 100
Z:\ArkBasin\CSU_Ark_Valley_Data\IDSCU Data\IDSCU Output\US\2005\US9\SA\(2005)_US9_Cell2_2_0.prj | Total | Annual | 17.1468 | 30.7224 | 55.812
Z:\ArkBasin\CSU_Ark_Valley_Data\IDSCU Data\IDSCU Output\US\2005\US9\SA\(2005)_US9_Cell2_2_0.prj | Irrigation #1 | 06/12 to 06/18 inclusive | 4.008 | 11.2824 | 35.5244
Z:\ArkBasin\CSU_Ark_Valley_Data\IDSCU Data\IDSCU Output\US\2005\US9\SA\(2005)_US9_Cell2_2_0.prj | Irrigation #2 | 07/03 to 07/09 inclusive | 4.8588 | 11.16 | 43.5376
Z:\ArkBasin\CSU_Ark_Valley_Data\IDSCU Data\IDSCU Output\US\2005\US9\SA\(2005)_US9_Cell2_2_0.prj | Irrigation #3 | 09/26 to 10/08 inclusive | 8.28 | 8.28 | 100
Z:\ArkBasin\CSU_Ark_Valley_Data\IDSCU Data\IDSCU Output\US\2005\US9\SA\(2005)_US9_Cell2_2_1.prj | Total | Annual | 17.7744 | 30.7224 | 57.8549
Z:\ArkBasin\CSU_Ark_Valley_Data\IDSCU Data\IDSCU Output\US\2005\US9\SA\(2005)_US9_Cell2_2_1.prj | Irrigation #1 | 06/12 to 06/18 inclusive | 4.464 | 11.2824 | 39.566
Z:\ArkBasin\CSU_Ark_Valley_Data\IDSCU Data\IDSCU Output\US\2005\US9\SA\(2005)_US9_Cell2_2_1.prj | Irrigation #2 | 07/03 to 07/09 inclusive | 5.0304 | 11.16 | 45.0753
Z:\ArkBasin\CSU_Ark_Valley_Data\IDSCU Data\IDSCU Output\US\2005\US9\SA\(2005)_US9_Cell2_2_1.prj | Irrigation #3 | 09/26 to 10/08 inclusive | 8.28 | 8.28 | 100
Z:\ArkBasin\CSU_Ark_Valley_Data\IDSCU Data\IDSCU Output\US\2005\US9\SA\(2005)_US9_Cell2_2_2.prj | Total | Annual | 18.1956 | 30.7224 | 59.2258
Z:\ArkBasin\CSU_Ark_Valley_Data\IDSCU Data\IDSCU Output\US\2005\US9\SA\(2005)_US9_Cell2_2_2.prj | Irrigation #1 | 06/12 to 06/18 inclusive | 4.8336 | 11.2824 | 42.8419
Z:\ArkBasin\CSU_Ark_Valley_Data\IDSCU Data\IDSCU Output\US\2005\US9\SA\(2005)_US9_Cell2_2_2.prj | Irrigation #2 | 07/03 to 07/09 inclusive | 5.082 | 11.16 | 45.5376
Z:\ArkBasin\CSU_Ark_Valley_Data\IDSCU Data\IDSCU Output\US\2005\US9\SA\(2005)_US9_Cell2_2_2.prj | Irrigation #3 | 09/26 to 10/08 inclusive | 8.28 | 8.28 | 100
Z:\ArkBasin\CSU_Ark_Valley_Data\IDSCU Data\IDSCU Output\US\2005\US9\SA\(2005)_US9_Cell2_2_3.prj | Total | Annual | 18.5232 | 30.7224 | 60.2922
Z:\ArkBasin\CSU_Ark_Valley_Data\IDSCU Data\IDSCU Output\US\2005\US9\SA\(2005)_US9_Cell2_2_3.prj | Irrigation #1 | 06/12 to 06/18 inclusive | 5.1612 | 11.2824 | 45.7456
Z:\ArkBasin\CSU_Ark_Valley_Data\IDSCU Data\IDSCU Output\US\2005\US9\SA\(2005)_US9_Cell2_2_3.prj | Irrigation #2 | 07/03 to 07/09 inclusive | 5.082 | 11.16 | 45.5376
Z:\ArkBasin\CSU_Ark_Valley_Data\IDSCU Data\IDSCU Output\US\2005\US9\SA\(2005)_US9_Cell2_2_3.prj | Irrigation #3 | 09/26 to 10/08 inclusive | 8.28 | 8.28 | 100
Z:\ArkBasin\CSU_Ark_Valley_Data\IDSCU Data\IDSCU Output\US\2005\US9\SA\(2005)_US9_Cell2_2_4.prj | Total | Annual | 18.852 | 30.7224 | 61.3624
Z:\ArkBasin\CSU_Ark_Valley_Data\IDSCU Data\IDSCU Output\US\2005\US9\SA\(2005)_US9_Cell2_2_4.prj | Irrigation #1 | 06/12 to 06/18 inclusive | 5.49 | 11.2824 | 48.6599
Z:\ArkBasin\CSU_Ark_Valley_Data\IDSCU Data\IDSCU Output\US\2005\US9\SA\(2005)_US9_Cell2_2_4.prj | Irrigation #2 | 07/03 to 07/09 inclusive | 5.082 | 11.16 | 45.5376
Z:\ArkBasin\CSU_Ark_Valley_Data\IDSCU Data\IDSCU Output\US\2005\US9\SA\(2005)_US9_Cell2_2_4.prj | Irrigation #3 | 09/26 to 10/08 inclusive | 8.28 | 8.28 | 100

## (2005)_US9_Cell2_1.cmn
Project | Calc Type | Surface Depletion | Surface Supply | Deep Perc
(2005)_US9_Cell2_1.cmn | Total | Annual | 20.9448 | 40.9392 | 51.1607
(2005)_US9_Cell2_1.cmn | Irrigation #1 | 06/12 to 06/18 inclusive | 4.8324 | 15.0336 | 32.144
(2005)_US9_Cell2_1.cmn | Irrigation #2 | 07/03 to 07/09 inclusive | 5.082 | 14.8752 | 34.1642
(2005)_US9_Cell2_1.cmn | Irrigation #3 | 09/26 to 10/08 inclusive | 11.0304 | 11.0304 | 100
Z:\ArkBasin\CSU_Ark_Valley_Data\IDSCU Data\IDSCU Output\US\2005\US9\SA\(2005)_US9_Cell2_1_0.prj | Total | Annual | 18.3612 | 40.9392 | 44.8499
Z:\ArkBasin\CSU_Ark_Valley_Data\IDSCU Data\IDSCU Output\US\2005\US9\SA\(2005)_US9_Cell2_1_0.prj | Irrigation #1 | 06/12 to 06/18 inclusive | 4.008 | 15.0336 | 26.6603
Z:\ArkBasin\CSU_Ark_Valley_Data\IDSCU Data\IDSCU Output\US\2005\US9\SA\(2005)_US9_Cell2_1_0.prj | Irrigation #2 | 07/03 to 07/09 inclusive | 4.8696 | 14.8752 | 32.7364
Z:\ArkBasin\CSU_Ark_Valley_Data\IDSCU Data\IDSCU Output\US\2005\US9\SA\(2005)_US9_Cell2_1_0.prj | Irrigation #3 | 09/26 to 10/08 inclusive | 9.4836 | 11.0304 | 85.9769
Z:\ArkBasin\CSU_Ark_Valley_Data\IDSCU Data\IDSCU Output\US\2005\US9\SA\(2005)_US9_Cell2_1_1.prj | Total | Annual | 20.2896 | 40.9392 | 49.5603
Z:\ArkBasin\CSU_Ark_Valley_Data\IDSCU Data\IDSCU Output\US\2005\US9\SA\(2005)_US9_Cell2_1_1.prj | Irrigation #1 | 06/12 to 06/18 inclusive | 4.4628 | 15.0336 | 29.6855
Z:\ArkBasin\CSU_Ark_Valley_Data\IDSCU Data\IDSCU Output\US\2005\US9\SA\(2005)_US9_Cell2_1_1.prj | Irrigation #2 | 07/03 to 07/09 inclusive | 5.0304 | 14.8752 | 33.8174
Z:\ArkBasin\CSU_Ark_Valley_Data\IDSCU Data\IDSCU Output\US\2005\US9\SA\(2005)_US9_Cell2_1_1.prj | Irrigation #3 | 09/26 to 10/08 inclusive | 10.7964 | 11.0304 | 97.8786
Z:\ArkBasin\CSU_Ark_Valley_Data\IDSCU Data\IDSCU Output\US\2005\US9\SA\(2005)_US9_Cell2_1_2.prj | Total | Annual | 20.9448 | 40.9392 | 51.1607
Z:\ArkBasin\CSU_Ark_Valley_Data\IDSCU Data\IDSCU Output\US\2005\US9\SA\(2005)_US9_Cell2_1_2.prj | Irrigation #1 | 06/12 to 06/18 inclusive | 4.8324 | 15.0336 | 32.144
Z:\ArkBasin\CSU_Ark_Valley_Data\IDSCU Data\IDSCU Output\US\2005\US9\SA\(2005)_US9_Cell2_1_2.prj | Irrigation #2 | 07/03 to 07/09 inclusive | 5.082 | 14.8752 | 34.1642
Z:\ArkBasin\CSU_Ark_Valley_Data\IDSCU Data\IDSCU Output\US\2005\US9\SA\(2005)_US9_Cell2_1_2.prj | Irrigation #3 | 09/26 to 10/08 inclusive | 11.0304 | 11.0304 | 100
Z:\ArkBasin\CSU_Ark_Valley_Data\IDSCU Data\IDSCU Output\US\2005\US9\SA\(2005)_US9_Cell2_1_3.prj | Total | Annual | 21.2736 | 40.9392 | 51.9639
Z:\ArkBasin\CSU_Ark_Valley_Data\IDSCU Data\IDSCU Output\US\2005\US9\SA\(2005)_US9_Cell2_1_3.prj | Irrigation #1 | 06/12 to 06/18 inclusive | 5.1612 | 15.0336 | 34.3311
Z:\ArkBasin\CSU_Ark_Valley_Data\IDSCU Data\IDSCU Output\US\2005\US9\SA\(2005)_US9_Cell2_1_3.prj | Irrigation #2 | 07/03 to 07/09 inclusive | 5.082 | 14.8752 | 34.1642
Z:\ArkBasin\CSU_Ark_Valley_Data\IDSCU Data\IDSCU Output\US\2005\US9\SA\(2005)_US9_Cell2_1_3.prj | Irrigation #3 | 09/26 to 10/08 inclusive | 11.0304 | 11.0304 | 100
Z:\ArkBasin\CSU_Ark_Valley_Data\IDSCU Data\IDSCU Output\US\2005\US9\SA\(2005)_US9_Cell2_1_4.prj | Total | Annual | 21.6012 | 40.9392 | 52.7641
Z:\ArkBasin\CSU_Ark_Valley_Data\IDSCU Data\IDSCU Output\US\2005\US9\SA\(2005)_US9_Cell2_1_4.prj | Irrigation #1 | 06/12 to 06/18 inclusive | 5.4888 | 15.0336 | 36.5102
Z:\ArkBasin\CSU_Ark_Valley_Data\IDSCU Data\IDSCU Output\US\2005\US9\SA\(2005)_US9_Cell2_1_4.prj | Irrigation #2 | 07/03 to 07/09 inclusive | 5.082 | 14.8752 | 34.1642
Z:\ArkBasin\CSU_Ark_Valley_Data\IDSCU Data\IDSCU Output\US\2005\US9\SA\(2005)_US9_Cell2_1_4.prj | Irrigation #3 | 09/26 to 10/08 inclusive | 11.0304 | 11.0304 | 100

## (2005)_US9_Cell1_3.cmn
Project | Calc Type | Surface Depletion | Surface Supply | Deep Perc
(2005)_US9_Cell1_3.cmn | Total | Annual | 17.1636 | 17.1636 | 100
(2005)_US9_Cell1_3.cmn | Irrigation #1 | 06/25 to 06/30 inclusive | 6.234 | 6.234 | 100
(2005)_US9_Cell1_3.cmn | Irrigation #2 | 09/15 to 09/24 inclusive | 5.4 | 5.4 | 100
(2005)_US9_Cell1_3.cmn | Irrigation #3 | 09/26 to 10/08 inclusive | 5.5296 | 5.5296 | 100
Z:\ArkBasin\CSU_Ark_Valley_Data\IDSCU Data\IDSCU Output\US\2005\US9\SA\(2005)_US9_Cell1_3_0.prj | Total | Annual | 17.1636 | 17.1636 | 100
Z:\ArkBasin\CSU_Ark_Valley_Data\IDSCU Data\IDSCU Output\US\2005\US9\SA\(2005)_US9_Cell1_3_0.prj | Irrigation #1 | 06/25 to 06/30 inclusive | 6.234 | 6.234 | 100
Z:\ArkBasin\CSU_Ark_Valley_Data\IDSCU Data\IDSCU Output\US\2005\US9\SA\(2005)_US9_Cell1_3_0.prj | Irrigation #2 | 09/15 to 09/24 inclusive | 5.4 | 5.4 | 100
Z:\ArkBasin\CSU_Ark_Valley_Data\IDSCU Data\IDSCU Output\US\2005\US9\SA\(2005)_US9_Cell1_3_0.prj | Irrigation #3 | 09/26 to 10/08 inclusive | 5.5296 | 5.5296 | 100
Z:\ArkBasin\CSU_Ark_Valley_Data\IDSCU Data\IDSCU Output\US\2005\US9\SA\(2005)_US9_Cell1_3_1.prj | Total | Annual | 17.1636 | 17.1636 | 100
Z:\ArkBasin\CSU_Ark_Valley_Data\IDSCU Data\IDSCU Output\US\2005\US9\SA\(2005)_US9_Cell1_3_1.prj | Irrigation #1 | 06/25 to 06/30 inclusive | 6.234 | 6.234 | 100
Z:\ArkBasin\CSU_Ark_Valley_Data\IDSCU Data\IDSCU Output\US\2005\US9\SA\(2005)_US9_Cell1_3_1.prj | Irrigation #2 | 09/15 to 09/24 inclusive | 5.4 | 5.4 | 100
Z:\ArkBasin\CSU_Ark_Valley_Data\IDSCU Data\IDSCU Output\US\2005\US9\SA\(2005)_US9_Cell1_3_1.prj | Irrigation #3 | 09/26 to 10/08 inclusive | 5.5296 | 5.5296 | 100
Z:\ArkBasin\CSU_Ark_Valley_Data\IDSCU Data\IDSCU Output\US\2005\US9\SA\(2005)_US9_Cell1_3_2.prj | Total | Annual | 17.1636 | 17.1636 | 100
Z:\ArkBasin\CSU_Ark_Valley_Data\IDSCU Data\IDSCU Output\US\2005\US9\SA\(2005)_US9_Cell1_3_2.prj | Irrigation #1 | 06/25 to 06/30 inclusive | 6.234 | 6.234 | 100
Z:\ArkBasin\CSU_Ark_Valley_Data\IDSCU Data\IDSCU Output\US\2005\US9\SA\(2005)_US9_Cell1_3_2.prj | Irrigation #2 | 09/15 to 09/24 inclusive | 5.4 | 5.4 | 100
Z:\ArkBasin\CSU_Ark_Valley_Data\IDSCU Data\IDSCU Output\US\2005\US9\SA\(2005)_US9_Cell1_3_2.prj | Irrigation #3 | 09/26 to 10/08 inclusive | 5.5296 | 5.5296 | 100
Z:\ArkBasin\CSU_Ark_Valley_Data\IDSCU Data\IDSCU Output\US\2005\US9\SA\(2005)_US9_Cell1_3_3.prj | Total | Annual | 17.1636 | 17.1636 | 100
Z:\ArkBasin\CSU_Ark_Valley_Data\IDSCU Data\IDSCU Output\US\2005\US9\SA\(2005)_US9_Cell1_3_3.prj | Irrigation #1 | 06/25 to 06/30 inclusive | 6.234 | 6.234 | 100
Z:\ArkBasin\CSU_Ark_Valley_Data\IDSCU Data\IDSCU Output\US\2005\US9\SA\(2005)_US9_Cell1_3_3.prj | Irrigation #2 | 09/15 to 09/24 inclusive | 5.4 | 5.4 | 100
Z:\ArkBasin\CSU_Ark_Valley_Data\IDSCU Data\IDSCU Output\US\2005\US9\SA\(2005)_US9_Cell1_3_3.prj | Irrigation #3 | 09/26 to 10/08 inclusive | 5.5296 | 5.5296 | 100
Z:\ArkBasin\CSU_Ark_Valley_Data\IDSCU Data\IDSCU Output\US\2005\US9\SA\(2005)_US9_Cell1_3_4.prj | Total | Annual | 17.1636 | 17.1636 | 100
Z:\ArkBasin\CSU_Ark_Valley_Data\IDSCU Data\IDSCU Output\US\2005\US9\SA\(2005)_US9_Cell1_3_4.prj | Irrigation #1 | 06/25 to 06/30 inclusive | 6.234 | 6.234 | 100
Z:\ArkBasin\CSU_Ark_Valley_Data\IDSCU Data\IDSCU Output\US\2005\US9\SA\(2005)_US9_Cell1_3_4.prj | Irrigation #2 | 09/15 to 09/24 inclusive | 5.4 | 5.4 | 100
Z:\ArkBasin\CSU_Ark_Valley_Data\IDSCU Data\IDSCU Output\US\2005\US9\SA\(2005)_US9_Cell1_3_4.prj | Irrigation #3 | 09/26 to 10/08 inclusive | 5.5296 | 5.5296 | 100

## (2005)_US9_Cell1_2.cmn
Project | Calc Type | Surface Depletion | Surface Supply | Deep Perc
(2005)_US9_Cell1_2.cmn | Total | Annual | 21.6492 | 25.188 | 85.9505
(2005)_US9_Cell1_2.cmn | Irrigation #1 | 06/25 to 06/30 inclusive | 7.7148 | 9.348 | 82.5289
(2005)_US9_Cell1_2.cmn | Irrigation #2 | 09/15 to 09/24 inclusive | 7.56 | 7.56 | 100
(2005)_US9_Cell1_2.cmn | Irrigation #3 | 09/26 to 10/08 inclusive | 6.3744 | 8.28 | 76.9855
Z:\ArkBasin\CSU_Ark_Valley_Data\IDSCU Data\IDSCU Output\US\2005\US9\SA\(2005)_US9_Cell1_2_0.prj | Total | Annual | 17.7636 | 25.188 | 70.5241
Z:\ArkBasin\CSU_Ark_Valley_Data\IDSCU Data\IDSCU Output\US\2005\US9\SA\(2005)_US9_Cell1_2_0.prj | Irrigation #1 | 06/25 to 06/30 inclusive | 6.456 | 9.348 | 69.0629
Z:\ArkBasin\CSU_Ark_Valley_Data\IDSCU Data\IDSCU Output\US\2005\US9\SA\(2005)_US9_Cell1_2_0.prj | Irrigation #2 | 09/15 to 09/24 inclusive | 7.56 | 7.56 | 100
Z:\ArkBasin\CSU_Ark_Valley_Data\IDSCU Data\IDSCU Output\US\2005\US9\SA\(2005)_US9_Cell1_2_0.prj | Irrigation #3 | 09/26 to 10/08 inclusive | 3.7476 | 8.28 | 45.2609
Z:\ArkBasin\CSU_Ark_Valley_Data\IDSCU Data\IDSCU Output\US\2005\US9\SA\(2005)_US9_Cell1_2_1.prj | Total | Annual | 19.7412 | 25.188 | 78.3754
Z:\ArkBasin\CSU_Ark_Valley_Data\IDSCU Data\IDSCU Output\US\2005\US9\SA\(2005)_US9_Cell1_2_1.prj | Irrigation #1 | 06/25 to 06/30 inclusive | 7.1196 | 9.348 | 76.1617
Z:\ArkBasin\CSU_Ark_Valley_Data\IDSCU Data\IDSCU Output\US\2005\US9\SA\(2005)_US9_Cell1_2_1.prj | Irrigation #2 | 09/15 to 09/24 inclusive | 7.56 | 7.56 | 100
Z:\ArkBasin\CSU_Ark_Valley_Data\IDSCU Data\IDSCU Output\US\2005\US9\SA\(2005)_US9_Cell1_2_1.prj | Irrigation #3 | 09/26 to 10/08 inclusive | 5.0616 | 8.28 | 61.1304
Z:\ArkBasin\CSU_Ark_Valley_Data\IDSCU Data\IDSCU Output\US\2005\US9\SA\(2005)_US9_Cell1_2_2.prj | Total | Annual | 21.6492 | 25.188 | 85.9505
Z:\ArkBasin\CSU_Ark_Valley_Data\IDSCU Data\IDSCU Output\US\2005\US9\SA\(2005)_US9_Cell1_2_2.prj | Irrigation #1 | 06/25 to 06/30 inclusive | 7.7148 | 9.348 | 82.5289
Z:\ArkBasin\CSU_Ark_Valley_Data\IDSCU Data\IDSCU Output\US\2005\US9\SA\(2005)_US9_Cell1_2_2.prj | Irrigation #2 | 09/15 to 09/24 inclusive | 7.56 | 7.56 | 100
Z:\ArkBasin\CSU_Ark_Valley_Data\IDSCU Data\IDSCU Output\US\2005\US9\SA\(2005)_US9_Cell1_2_2.prj | Irrigation #3 | 09/26 to 10/08 inclusive | 6.3744 | 8.28 | 76.9855
Z:\ArkBasin\CSU_Ark_Valley_Data\IDSCU Data\IDSCU Output\US\2005\US9\SA\(2005)_US9_Cell1_2_3.prj | Total | Annual | 23.2464 | 25.188 | 92.2916
Z:\ArkBasin\CSU_Ark_Valley_Data\IDSCU Data\IDSCU Output\US\2005\US9\SA\(2005)_US9_Cell1_2_3.prj | Irrigation #1 | 06/25 to 06/30 inclusive | 8.2116 | 9.348 | 87.8434
Z:\ArkBasin\CSU_Ark_Valley_Data\IDSCU Data\IDSCU Output\US\2005\US9\SA\(2005)_US9_Cell1_2_3.prj | Irrigation #2 | 09/15 to 09/24 inclusive | 7.56 | 7.56 | 100
Z:\ArkBasin\CSU_Ark_Valley_Data\IDSCU Data\IDSCU Output\US\2005\US9\SA\(2005)_US9_Cell1_2_3.prj | Irrigation #3 | 09/26 to 10/08 inclusive | 7.4748 | 8.28 | 90.2754
Z:\ArkBasin\CSU_Ark_Valley_Data\IDSCU Data\IDSCU Output\US\2005\US9\SA\(2005)_US9_Cell1_2_4.prj | Total | Annual | 24.468 | 25.188 | 97.1415
Z:\ArkBasin\CSU_Ark_Valley_Data\IDSCU Data\IDSCU Output\US\2005\US9\SA\(2005)_US9_Cell1_2_4.prj | Irrigation #1 | 06/25 to 06/30 inclusive | 8.628 | 9.348 | 92.2978
Z:\ArkBasin\CSU_Ark_Valley_Data\IDSCU Data\IDSCU Output\US\2005\US9\SA\(2005)_US9_Cell1_2_4.prj | Irrigation #2 | 09/15 to 09/24 inclusive | 7.56 | 7.56 | 100
Z:\ArkBasin\CSU_Ark_Valley_Data\IDSCU Data\IDSCU Output\US\2005\US9\SA\(2005)_US9_Cell1_2_4.prj | Irrigation #3 | 09/26 to 10/08 inclusive | 8.28 | 8.28 | 100

## (2005)_US9_Cell1_1.cmn
Project | Calc Type | Surface Depletion | Surface Supply | Deep Perc
(2005)_US9_Cell1_1.cmn | Total | Annual | 21.7812 | 33.2124 | 65.5815
(2005)_US9_Cell1_1.cmn | Irrigation #1 | 06/25 to 06/30 inclusive | 7.7256 | 12.462 | 61.9933
(2005)_US9_Cell1_1.cmn | Irrigation #2 | 09/15 to 09/24 inclusive | 9.72 | 9.72 | 100
(2005)_US9_Cell1_1.cmn | Irrigation #3 | 09/26 to 10/08 inclusive | 4.3356 | 11.0304 | 39.3059
Z:\ArkBasin\CSU_Ark_Valley_Data\IDSCU Data\IDSCU Output\US\2005\US9\SA\(2005)_US9_Cell1_1_0.prj | Total | Annual | 17.9064 | 33.2124 | 53.9148
Z:\ArkBasin\CSU_Ark_Valley_Data\IDSCU Data\IDSCU Output\US\2005\US9\SA\(2005)_US9_Cell1_1_0.prj | Irrigation #1 | 06/25 to 06/30 inclusive | 6.474 | 12.462 | 51.9499
Z:\ArkBasin\CSU_Ark_Valley_Data\IDSCU Data\IDSCU Output\US\2005\US9\SA\(2005)_US9_Cell1_1_0.prj | Irrigation #2 | 09/15 to 09/24 inclusive | 8.9484 | 9.72 | 92.0617
Z:\ArkBasin\CSU_Ark_Valley_Data\IDSCU Data\IDSCU Output\US\2005\US9\SA\(2005)_US9_Cell1_1_0.prj | Irrigation #3 | 09/26 to 10/08 inclusive | 2.484 | 11.0304 | 22.5196
Z:\ArkBasin\CSU_Ark_Valley_Data\IDSCU Data\IDSCU Output\US\2005\US9\SA\(2005)_US9_Cell1_1_1.prj | Total | Annual | 19.8756 | 33.2124 | 59.8439
Z:\ArkBasin\CSU_Ark_Valley_Data\IDSCU Data\IDSCU Output\US\2005\US9\SA\(2005)_US9_Cell1_1_1.prj | Irrigation #1 | 06/25 to 06/30 inclusive | 7.1316 | 12.462 | 57.2268
Z:\ArkBasin\CSU_Ark_Valley_Data\IDSCU Data\IDSCU Output\US\2005\US9\SA\(2005)_US9_Cell1_1_1.prj | Irrigation #2 | 09/15 to 09/24 inclusive | 9.72 | 9.72 | 100
Z:\ArkBasin\CSU_Ark_Valley_Data\IDSCU Data\IDSCU Output\US\2005\US9\SA\(2005)_US9_Cell1_1_1.prj | Irrigation #3 | 09/26 to 10/08 inclusive | 3.024 | 11.0304 | 27.4151
Z:\ArkBasin\CSU_Ark_Valley_Data\IDSCU Data\IDSCU Output\US\2005\US9\SA\(2005)_US9_Cell1_1_2.prj | Total | Annual | 21.7812 | 33.2124 | 65.5815
Z:\ArkBasin\CSU_Ark_Valley_Data\IDSCU Data\IDSCU Output\US\2005\US9\SA\(2005)_US9_Cell1_1_2.prj | Irrigation #1 | 06/25 to 06/30 inclusive | 7.7256 | 12.462 | 61.9933
Z:\ArkBasin\CSU_Ark_Valley_Data\IDSCU Data\IDSCU Output\US\2005\US9\SA\(2005)_US9_Cell1_1_2.prj | Irrigation #2 | 09/15 to 09/24 inclusive | 9.72 | 9.72 | 100
Z:\ArkBasin\CSU_Ark_Valley_Data\IDSCU Data\IDSCU Output\US\2005\US9\SA\(2005)_US9_Cell1_1_2.prj | Irrigation #3 | 09/26 to 10/08 inclusive | 4.3356 | 11.0304 | 39.3059
Z:\ArkBasin\CSU_Ark_Valley_Data\IDSCU Data\IDSCU Output\US\2005\US9\SA\(2005)_US9_Cell1_1_3.prj | Total | Annual | 23.3604 | 33.2124 | 70.3364
Z:\ArkBasin\CSU_Ark_Valley_Data\IDSCU Data\IDSCU Output\US\2005\US9\SA\(2005)_US9_Cell1_1_3.prj | Irrigation #1 | 06/25 to 06/30 inclusive | 8.2128 | 12.462 | 65.9027
Z:\ArkBasin\CSU_Ark_Valley_Data\IDSCU Data\IDSCU Output\US\2005\US9\SA\(2005)_US9_Cell1_1_3.prj | Irrigation #2 | 09/15 to 09/24 inclusive | 9.72 | 9.72 | 100
Z:\ArkBasin\CSU_Ark_Valley_Data\IDSCU Data\IDSCU Output\US\2005\US9\SA\(2005)_US9_Cell1_1_3.prj | Irrigation #3 | 09/26 to 10/08 inclusive | 5.4276 | 11.0304 | 49.2058
Z:\ArkBasin\CSU_Ark_Valley_Data\IDSCU Data\IDSCU Output\US\2005\US9\SA\(2005)_US9_Cell1_1_4.prj | Total | Annual | 24.6444 | 33.2124 | 74.2024
Z:\ArkBasin\CSU_Ark_Valley_Data\IDSCU Data\IDSCU Output\US\2005\US9\SA\(2005)_US9_Cell1_1_4.prj | Irrigation #1 | 06/25 to 06/30 inclusive | 8.628 | 12.462 | 69.2345
Z:\ArkBasin\CSU_Ark_Valley_Data\IDSCU Data\IDSCU Output\US\2005\US9\SA\(2005)_US9_Cell1_1_4.prj | Irrigation #2 | 09/15 to 09/24 inclusive | 9.72 | 9.72 | 100
Z:\ArkBasin\CSU_Ark_Valley_Data\IDSCU Data\IDSCU Output\US\2005\US9\SA\(2005)_US9_Cell1_1_4.prj | Irrigation #3 | 09/26 to 10/08 inclusive | 6.2964 | 11.0304 | 57.0822