## Total for US14C
Iteration | Irrigation |  | Surface Depletion (in) | Infiltrated (in) | Ea (%) | DPF (%)
Baseline | _total | Annual | 21.5976 | 25.7232 | 83.9616 | 16.0384
Baseline | 07/06 to 07/08 inclusive | Annual | 21.5976 | 25.7232 | 83.9616 | 16.0384
1 | _total | Annual | 17.1552 | 25.7232 | 66.6915 | 33.3085
1 | 07/06 to 07/08 inclusive | Annual | 17.1552 | 25.7232 | 66.6915 | 33.3085
2 | _total | Annual | 21.5976 | 25.7232 | 83.9616 | 16.0384
2 | 07/06 to 07/08 inclusive | Annual | 21.5976 | 25.7232 | 83.9616 | 16.0384
3 | _total | Annual | 24.3552 | 25.7232 | 94.6818 | 5.3182
3 | 07/06 to 07/08 inclusive | Annual | 24.3552 | 25.7232 | 94.6818 | 5.3182

## (2006)_US14C_Cell1_3.cmn
Project | Calc Type | Surface Depletion | Surface Supply | Deep Perc
(2006)_US14C_Cell1_3.cmn | Total | Annual | 3.96 | 3.96 | 100
(2006)_US14C_Cell1_3.cmn | Irrigation #1 | 07/06 to 07/08 inclusive | 3.96 | 3.96 | 100
Z:\ArkBasin\CSU_Ark_Valley_Data\IDSCU Data\IDSCU Output\US\2006\US14C\SA\(2006)_US14C_Cell1_3_0.prj | Total | Annual | 3.96 | 3.96 | 100
Z:\ArkBasin\CSU_Ark_Valley_Data\IDSCU Data\IDSCU Output\US\2006\US14C\SA\(2006)_US14C_Cell1_3_0.prj | Irrigation #1 | 07/06 to 07/08 inclusive | 3.96 | 3.96 | 100
Z:\ArkBasin\CSU_Ark_Valley_Data\IDSCU Data\IDSCU Output\US\2006\US14C\SA\(2006)_US14C_Cell1_3_1.prj | Total | Annual | 3.96 | 3.96 | 100
Z:\ArkBasin\CSU_Ark_Valley_Data\IDSCU Data\IDSCU Output\US\2006\US14C\SA\(2006)_US14C_Cell1_3_1.prj | Irrigation #1 | 07/06 to 07/08 inclusive | 3.96 | 3.96 | 100
Z:\ArkBasin\CSU_Ark_Valley_Data\IDSCU Data\IDSCU Output\US\2006\US14C\SA\(2006)_US14C_Cell1_3_2.prj | Total | Annual | 3.96 | 3.96 | 100
Z:\ArkBasin\CSU_Ark_Valley_Data\IDSCU Data\IDSCU Output\US\2006\US14C\SA\(2006)_US14C_Cell1_3_2.prj | Irrigation #1 | 07/06 to 07/08 inclusive | 3.96 | 3.96 | 100

## (2006)_US14C_Cell1_2.cmn
Project | Calc Type | Surface Depletion | Surface Supply | Deep Perc
(2006)_US14C_Cell1_2.cmn | Total | Annual | 5.9376 | 5.9376 | 100
(2006)_US14C_Cell1_2.cmn | Irrigation #1 | 07/06 to 07/08 inclusive | 5.9376 | 5.9376 | 100
Z:\ArkBasin\CSU_Ark_Valley_Data\IDSCU Data\IDSCU Output\US\2006\US14C\SA\(2006)_US14C_Cell1_2_0.prj | Total | Annual | 4.3992 | 5.9376 | 74.0905
Z:\ArkBasin\CSU_Ark_Valley_Data\IDSCU Data\IDSCU Output\US\2006\US14C\SA\(2006)_US14C_Cell1_2_0.prj | Irrigation #1 | 07/06 to 07/08 inclusive | 4.3992 | 5.9376 | 74.0905
Z:\ArkBasin\CSU_Ark_Valley_Data\IDSCU Data\IDSCU Output\US\2006\US14C\SA\(2006)_US14C_Cell1_2_1.prj | Total | Annual | 5.9376 | 5.9376 | 100
Z:\ArkBasin\CSU_Ark_Valley_Data\IDSCU Data\IDSCU Output\US\2006\US14C\SA\(2006)_US14C_Cell1_2_1.prj | Irrigation #1 | 07/06 to 07/08 inclusive | 5.9376 | 5.9376 | 100
Z:\ArkBasin\CSU_Ark_Valley_Data\IDSCU Data\IDSCU Output\US\2006\US14C\SA\(2006)_US14C_Cell1_2_2.prj | Total | Annual | 5.9376 | 5.9376 | 100
Z:\ArkBasin\CSU_Ark_Valley_Data\IDSCU Data\IDSCU Output\US\2006\US14C\SA\(2006)_US14C_Cell1_2_2.prj | Irrigation #1 | 07/06 to 07/08 inclusive | 5.9376 | 5.9376 | 100

## (2006)_US14C_Cell1_1.cmn
Project | Calc Type | Surface Depletion | Surface Supply | Deep Perc
(2006)_US14C_Cell1_1.cmn | Total | Annual | 5.85 | 7.9128 | 73.9308
(2006)_US14C_Cell1_1.cmn | Irrigation #1 | 07/06 to 07/08 inclusive | 5.85 | 7.9128 | 73.9308
Z:\ArkBasin\CSU_Ark_Valley_Data\IDSCU Data\IDSCU Output\US\2006\US14C\SA\(2006)_US14C_Cell1_1_0.prj | Total | Annual | 4.398 | 7.9128 | 55.5808
Z:\ArkBasin\CSU_Ark_Valley_Data\IDSCU Data\IDSCU Output\US\2006\US14C\SA\(2006)_US14C_Cell1_1_0.prj | Irrigation #1 | 07/06 to 07/08 inclusive | 4.398 | 7.9128 | 55.5808
Z:\ArkBasin\CSU_Ark_Valley_Data\IDSCU Data\IDSCU Output\US\2006\US14C\SA\(2006)_US14C_Cell1_1_1.prj | Total | Annual | 5.85 | 7.9128 | 73.9308
Z:\ArkBasin\CSU_Ark_Valley_Data\IDSCU Data\IDSCU Output\US\2006\US14C\SA\(2006)_US14C_Cell1_1_1.prj | Irrigation #1 | 07/06 to 07/08 inclusive | 5.85 | 7.9128 | 73.9308
Z:\ArkBasin\CSU_Ark_Valley_Data\IDSCU Data\IDSCU Output\US\2006\US14C\SA\(2006)_US14C_Cell1_1_2.prj | Total | Annual | 7.2288 | 7.9128 | 91.3558
Z:\ArkBasin\CSU_Ark_Valley_Data\IDSCU Data\IDSCU Output\US\2006\US14C\SA\(2006)_US14C_Cell1_1_2.prj | Irrigation #1 | 07/06 to 07/08 inclusive | 7.2288 | 7.9128 | 91.3558