## Total for US6
Iteration | Irrigation |  | Surface Depletion (in) | Infiltrated (in) | Ea (%) | DPF (%)
Baseline | _total | Annual | 131.6004 | 248.7612 | 52.9023 | 47.0977
Baseline | 04/24 to 05/05 inclusive | Annual | 34.1376 | 62.9112 | 54.2632 | 45.7368
Baseline | 05/31 to 06/11 inclusive | Annual | 27.144 | 57.9612 | 46.8313 | 53.1687
Baseline | 07/04 to 07/13 inclusive | Annual | 20.1576 | 40.5216 | 49.7453 | 50.2547
Baseline | 08/13 to 08/24 inclusive | Annual | 31.2948 | 46.9392 | 66.6709 | 33.3291
Baseline | 10/12 to 10/27 inclusive | Annual | 18.8664 | 40.428 | 46.6667 | 53.3333
1 | _total | Annual | 126.2964 | 248.7612 | 50.7701 | 49.2299
1 | 04/24 to 05/05 inclusive | Annual | 28.8336 | 62.9112 | 45.8322 | 54.1678
1 | 05/31 to 06/11 inclusive | Annual | 27.144 | 57.9612 | 46.8313 | 53.1687
1 | 07/04 to 07/13 inclusive | Annual | 20.1576 | 40.5216 | 49.7453 | 50.2547
1 | 08/13 to 08/24 inclusive | Annual | 31.2948 | 46.9392 | 66.6709 | 33.3291
1 | 10/12 to 10/27 inclusive | Annual | 18.8664 | 40.428 | 46.6667 | 53.3333
2 | _total | Annual | 131.6004 | 248.7612 | 52.9023 | 47.0977
2 | 04/24 to 05/05 inclusive | Annual | 34.1376 | 62.9112 | 54.2632 | 45.7368
2 | 05/31 to 06/11 inclusive | Annual | 27.144 | 57.9612 | 46.8313 | 53.1687
2 | 07/04 to 07/13 inclusive | Annual | 20.1576 | 40.5216 | 49.7453 | 50.2547
2 | 08/13 to 08/24 inclusive | Annual | 31.2948 | 46.9392 | 66.6709 | 33.3291
2 | 10/12 to 10/27 inclusive | Annual | 18.8664 | 40.428 | 46.6667 | 53.3333
3 | _total | Annual | 137.112 | 248.7612 | 55.1179 | 44.8821
3 | 04/24 to 05/05 inclusive | Annual | 39.4224 | 62.9112 | 62.6636 | 37.3364
3 | 05/31 to 06/11 inclusive | Annual | 27.3708 | 57.9612 | 47.2226 | 52.7774
3 | 07/04 to 07/13 inclusive | Annual | 20.1576 | 40.5216 | 49.7453 | 50.2547
3 | 08/13 to 08/24 inclusive | Annual | 31.2948 | 46.9392 | 66.6709 | 33.3291
3 | 10/12 to 10/27 inclusive | Annual | 18.8664 | 40.428 | 46.6667 | 53.3333

## (2006)_US06_Cell1_3.cmn
Project | Calc Type | Surface Depletion | Surface Supply | Deep Perc
(2006)_US06_Cell1_3.cmn | Total | Annual | 30.1344 | 38.3028 | 78.6741
(2006)_US06_Cell1_3.cmn | Irrigation #1 | 04/24 to 05/05 inclusive | 8.5368 | 9.6888 | 88.11
(2006)_US06_Cell1_3.cmn | Irrigation #2 | 05/31 to 06/11 inclusive | 6.7872 | 8.9232 | 76.0624
(2006)_US06_Cell1_3.cmn | Irrigation #3 | 07/04 to 07/13 inclusive | 4.6836 | 6.2424 | 75.0288
(2006)_US06_Cell1_3.cmn | Irrigation #4 | 08/13 to 08/24 inclusive | 7.2204 | 7.2204 | 100
(2006)_US06_Cell1_3.cmn | Irrigation #5 | 10/12 to 10/27 inclusive | 2.9064 | 6.228 | 46.6667
Z:\ArkBasin\CSU_Ark_Valley_Data\IDSCU Data\IDSCU Output\US\2006\US6\SA\(2006)_US06_Cell1_3_0.prj | Total | Annual | 28.7556 | 38.3028 | 75.0744
Z:\ArkBasin\CSU_Ark_Valley_Data\IDSCU Data\IDSCU Output\US\2006\US6\SA\(2006)_US06_Cell1_3_0.prj | Irrigation #1 | 04/24 to 05/05 inclusive | 7.158 | 9.6888 | 73.8791
Z:\ArkBasin\CSU_Ark_Valley_Data\IDSCU Data\IDSCU Output\US\2006\US6\SA\(2006)_US06_Cell1_3_0.prj | Irrigation #2 | 05/31 to 06/11 inclusive | 6.7872 | 8.9232 | 76.0624
Z:\ArkBasin\CSU_Ark_Valley_Data\IDSCU Data\IDSCU Output\US\2006\US6\SA\(2006)_US06_Cell1_3_0.prj | Irrigation #3 | 07/04 to 07/13 inclusive | 4.6836 | 6.2424 | 75.0288
Z:\ArkBasin\CSU_Ark_Valley_Data\IDSCU Data\IDSCU Output\US\2006\US6\SA\(2006)_US06_Cell1_3_0.prj | Irrigation #4 | 08/13 to 08/24 inclusive | 7.2204 | 7.2204 | 100
Z:\ArkBasin\CSU_Ark_Valley_Data\IDSCU Data\IDSCU Output\US\2006\US6\SA\(2006)_US06_Cell1_3_0.prj | Irrigation #5 | 10/12 to 10/27 inclusive | 2.9064 | 6.228 | 46.6667
Z:\ArkBasin\CSU_Ark_Valley_Data\IDSCU Data\IDSCU Output\US\2006\US6\SA\(2006)_US06_Cell1_3_1.prj | Total | Annual | 30.1344 | 38.3028 | 78.6741
Z:\ArkBasin\CSU_Ark_Valley_Data\IDSCU Data\IDSCU Output\US\2006\US6\SA\(2006)_US06_Cell1_3_1.prj | Irrigation #1 | 04/24 to 05/05 inclusive | 8.5368 | 9.6888 | 88.11
Z:\ArkBasin\CSU_Ark_Valley_Data\IDSCU Data\IDSCU Output\US\2006\US6\SA\(2006)_US06_Cell1_3_1.prj | Irrigation #2 | 05/31 to 06/11 inclusive | 6.7872 | 8.9232 | 76.0624
Z:\ArkBasin\CSU_Ark_Valley_Data\IDSCU Data\IDSCU Output\US\2006\US6\SA\(2006)_US06_Cell1_3_1.prj | Irrigation #3 | 07/04 to 07/13 inclusive | 4.6836 | 6.2424 | 75.0288
Z:\ArkBasin\CSU_Ark_Valley_Data\IDSCU Data\IDSCU Output\US\2006\US6\SA\(2006)_US06_Cell1_3_1.prj | Irrigation #4 | 08/13 to 08/24 inclusive | 7.2204 | 7.2204 | 100
Z:\ArkBasin\CSU_Ark_Valley_Data\IDSCU Data\IDSCU Output\US\2006\US6\SA\(2006)_US06_Cell1_3_1.prj | Irrigation #5 | 10/12 to 10/27 inclusive | 2.9064 | 6.228 | 46.6667
Z:\ArkBasin\CSU_Ark_Valley_Data\IDSCU Data\IDSCU Output\US\2006\US6\SA\(2006)_US06_Cell1_3_2.prj | Total | Annual | 31.5132 | 38.3028 | 82.2739
Z:\ArkBasin\CSU_Ark_Valley_Data\IDSCU Data\IDSCU Output\US\2006\US6\SA\(2006)_US06_Cell1_3_2.prj | Irrigation #1 | 04/24 to 05/05 inclusive | 9.6888 | 9.6888 | 100
Z:\ArkBasin\CSU_Ark_Valley_Data\IDSCU Data\IDSCU Output\US\2006\US6\SA\(2006)_US06_Cell1_3_2.prj | Irrigation #2 | 05/31 to 06/11 inclusive | 7.014 | 8.9232 | 78.6041
Z:\ArkBasin\CSU_Ark_Valley_Data\IDSCU Data\IDSCU Output\US\2006\US6\SA\(2006)_US06_Cell1_3_2.prj | Irrigation #3 | 07/04 to 07/13 inclusive | 4.6836 | 6.2424 | 75.0288
Z:\ArkBasin\CSU_Ark_Valley_Data\IDSCU Data\IDSCU Output\US\2006\US6\SA\(2006)_US06_Cell1_3_2.prj | Irrigation #4 | 08/13 to 08/24 inclusive | 7.2204 | 7.2204 | 100
Z:\ArkBasin\CSU_Ark_Valley_Data\IDSCU Data\IDSCU Output\US\2006\US6\SA\(2006)_US06_Cell1_3_2.prj | Irrigation #5 | 10/12 to 10/27 inclusive | 2.9064 | 6.228 | 46.6667

## (2006)_US06_Cell1_2.cmn
Project | Calc Type | Surface Depletion | Surface Supply | Deep Perc
(2006)_US06_Cell1_2.cmn | Total | Annual | 32.8548 | 57.4056 | 57.2327
(2006)_US06_Cell1_2.cmn | Irrigation #1 | 04/24 to 05/05 inclusive | 8.5344 | 14.52 | 58.7769
(2006)_US06_Cell1_2.cmn | Irrigation #2 | 05/31 to 06/11 inclusive | 6.7848 | 13.3716 | 50.7404
(2006)_US06_Cell1_2.cmn | Irrigation #3 | 07/04 to 07/13 inclusive | 5.1588 | 9.3528 | 55.1578
(2006)_US06_Cell1_2.cmn | Irrigation #4 | 08/13 to 08/24 inclusive | 8.0256 | 10.8372 | 74.056
(2006)_US06_Cell1_2.cmn | Irrigation #5 | 10/12 to 10/27 inclusive | 4.3512 | 9.324 | 46.6667
Z:\ArkBasin\CSU_Ark_Valley_Data\IDSCU Data\IDSCU Output\US\2006\US6\SA\(2006)_US06_Cell1_2_0.prj | Total | Annual | 31.476 | 57.4056 | 54.8309
Z:\ArkBasin\CSU_Ark_Valley_Data\IDSCU Data\IDSCU Output\US\2006\US6\SA\(2006)_US06_Cell1_2_0.prj | Irrigation #1 | 04/24 to 05/05 inclusive | 7.1556 | 14.52 | 49.281
Z:\ArkBasin\CSU_Ark_Valley_Data\IDSCU Data\IDSCU Output\US\2006\US6\SA\(2006)_US06_Cell1_2_0.prj | Irrigation #2 | 05/31 to 06/11 inclusive | 6.7848 | 13.3716 | 50.7404
Z:\ArkBasin\CSU_Ark_Valley_Data\IDSCU Data\IDSCU Output\US\2006\US6\SA\(2006)_US06_Cell1_2_0.prj | Irrigation #3 | 07/04 to 07/13 inclusive | 5.1588 | 9.3528 | 55.1578
Z:\ArkBasin\CSU_Ark_Valley_Data\IDSCU Data\IDSCU Output\US\2006\US6\SA\(2006)_US06_Cell1_2_0.prj | Irrigation #4 | 08/13 to 08/24 inclusive | 8.0256 | 10.8372 | 74.056
Z:\ArkBasin\CSU_Ark_Valley_Data\IDSCU Data\IDSCU Output\US\2006\US6\SA\(2006)_US06_Cell1_2_0.prj | Irrigation #5 | 10/12 to 10/27 inclusive | 4.3512 | 9.324 | 46.6667
Z:\ArkBasin\CSU_Ark_Valley_Data\IDSCU Data\IDSCU Output\US\2006\US6\SA\(2006)_US06_Cell1_2_1.prj | Total | Annual | 32.8548 | 57.4056 | 57.2327
Z:\ArkBasin\CSU_Ark_Valley_Data\IDSCU Data\IDSCU Output\US\2006\US6\SA\(2006)_US06_Cell1_2_1.prj | Irrigation #1 | 04/24 to 05/05 inclusive | 8.5344 | 14.52 | 58.7769
Z:\ArkBasin\CSU_Ark_Valley_Data\IDSCU Data\IDSCU Output\US\2006\US6\SA\(2006)_US06_Cell1_2_1.prj | Irrigation #2 | 05/31 to 06/11 inclusive | 6.7848 | 13.3716 | 50.7404
Z:\ArkBasin\CSU_Ark_Valley_Data\IDSCU Data\IDSCU Output\US\2006\US6\SA\(2006)_US06_Cell1_2_1.prj | Irrigation #3 | 07/04 to 07/13 inclusive | 5.1588 | 9.3528 | 55.1578
Z:\ArkBasin\CSU_Ark_Valley_Data\IDSCU Data\IDSCU Output\US\2006\US6\SA\(2006)_US06_Cell1_2_1.prj | Irrigation #4 | 08/13 to 08/24 inclusive | 8.0256 | 10.8372 | 74.056
Z:\ArkBasin\CSU_Ark_Valley_Data\IDSCU Data\IDSCU Output\US\2006\US6\SA\(2006)_US06_Cell1_2_1.prj | Irrigation #5 | 10/12 to 10/27 inclusive | 4.3512 | 9.324 | 46.6667
Z:\ArkBasin\CSU_Ark_Valley_Data\IDSCU Data\IDSCU Output\US\2006\US6\SA\(2006)_US06_Cell1_2_2.prj | Total | Annual | 34.2324 | 57.4056 | 59.6325
Z:\ArkBasin\CSU_Ark_Valley_Data\IDSCU Data\IDSCU Output\US\2006\US6\SA\(2006)_US06_Cell1_2_2.prj | Irrigation #1 | 04/24 to 05/05 inclusive | 9.912 | 14.52 | 68.2645
Z:\ArkBasin\CSU_Ark_Valley_Data\IDSCU Data\IDSCU Output\US\2006\US6\SA\(2006)_US06_Cell1_2_2.prj | Irrigation #2 | 05/31 to 06/11 inclusive | 6.7848 | 13.3716 | 50.7404
Z:\ArkBasin\CSU_Ark_Valley_Data\IDSCU Data\IDSCU Output\US\2006\US6\SA\(2006)_US06_Cell1_2_2.prj | Irrigation #3 | 07/04 to 07/13 inclusive | 5.1588 | 9.3528 | 55.1578
Z:\ArkBasin\CSU_Ark_Valley_Data\IDSCU Data\IDSCU Output\US\2006\US6\SA\(2006)_US06_Cell1_2_2.prj | Irrigation #4 | 08/13 to 08/24 inclusive | 8.0256 | 10.8372 | 74.056
Z:\ArkBasin\CSU_Ark_Valley_Data\IDSCU Data\IDSCU Output\US\2006\US6\SA\(2006)_US06_Cell1_2_2.prj | Irrigation #5 | 10/12 to 10/27 inclusive | 4.3512 | 9.324 | 46.6667

## (2006)_US06_Cell1_1.cmn
Project | Calc Type | Surface Depletion | Surface Supply | Deep Perc
(2006)_US06_Cell1_1.cmn | Total | Annual | 34.3056 | 76.5264 | 44.8285
(2006)_US06_Cell1_1.cmn | Irrigation #1 | 04/24 to 05/05 inclusive | 8.5332 | 19.3512 | 44.0965
(2006)_US06_Cell1_1.cmn | Irrigation #2 | 05/31 to 06/11 inclusive | 6.786 | 17.8332 | 38.0526
(2006)_US06_Cell1_1.cmn | Irrigation #3 | 07/04 to 07/13 inclusive | 5.1576 | 12.4632 | 41.3826
(2006)_US06_Cell1_1.cmn | Irrigation #4 | 08/13 to 08/24 inclusive | 8.0244 | 14.4408 | 55.5676
(2006)_US06_Cell1_1.cmn | Irrigation #5 | 10/12 to 10/27 inclusive | 5.8044 | 12.438 | 46.6667
Z:\ArkBasin\CSU_Ark_Valley_Data\IDSCU Data\IDSCU Output\US\2006\US6\SA\(2006)_US06_Cell1_1_0.prj | Total | Annual | 33.0324 | 76.5264 | 43.1647
Z:\ArkBasin\CSU_Ark_Valley_Data\IDSCU Data\IDSCU Output\US\2006\US6\SA\(2006)_US06_Cell1_1_0.prj | Irrigation #1 | 04/24 to 05/05 inclusive | 7.26 | 19.3512 | 37.5171
Z:\ArkBasin\CSU_Ark_Valley_Data\IDSCU Data\IDSCU Output\US\2006\US6\SA\(2006)_US06_Cell1_1_0.prj | Irrigation #2 | 05/31 to 06/11 inclusive | 6.786 | 17.8332 | 38.0526
Z:\ArkBasin\CSU_Ark_Valley_Data\IDSCU Data\IDSCU Output\US\2006\US6\SA\(2006)_US06_Cell1_1_0.prj | Irrigation #3 | 07/04 to 07/13 inclusive | 5.1576 | 12.4632 | 41.3826
Z:\ArkBasin\CSU_Ark_Valley_Data\IDSCU Data\IDSCU Output\US\2006\US6\SA\(2006)_US06_Cell1_1_0.prj | Irrigation #4 | 08/13 to 08/24 inclusive | 8.0244 | 14.4408 | 55.5676
Z:\ArkBasin\CSU_Ark_Valley_Data\IDSCU Data\IDSCU Output\US\2006\US6\SA\(2006)_US06_Cell1_1_0.prj | Irrigation #5 | 10/12 to 10/27 inclusive | 5.8044 | 12.438 | 46.6667
Z:\ArkBasin\CSU_Ark_Valley_Data\IDSCU Data\IDSCU Output\US\2006\US6\SA\(2006)_US06_Cell1_1_1.prj | Total | Annual | 34.3056 | 76.5264 | 44.8285
Z:\ArkBasin\CSU_Ark_Valley_Data\IDSCU Data\IDSCU Output\US\2006\US6\SA\(2006)_US06_Cell1_1_1.prj | Irrigation #1 | 04/24 to 05/05 inclusive | 8.5332 | 19.3512 | 44.0965
Z:\ArkBasin\CSU_Ark_Valley_Data\IDSCU Data\IDSCU Output\US\2006\US6\SA\(2006)_US06_Cell1_1_1.prj | Irrigation #2 | 05/31 to 06/11 inclusive | 6.786 | 17.8332 | 38.0526
Z:\ArkBasin\CSU_Ark_Valley_Data\IDSCU Data\IDSCU Output\US\2006\US6\SA\(2006)_US06_Cell1_1_1.prj | Irrigation #3 | 07/04 to 07/13 inclusive | 5.1576 | 12.4632 | 41.3826
Z:\ArkBasin\CSU_Ark_Valley_Data\IDSCU Data\IDSCU Output\US\2006\US6\SA\(2006)_US06_Cell1_1_1.prj | Irrigation #4 | 08/13 to 08/24 inclusive | 8.0244 | 14.4408 | 55.5676
Z:\ArkBasin\CSU_Ark_Valley_Data\IDSCU Data\IDSCU Output\US\2006\US6\SA\(2006)_US06_Cell1_1_1.prj | Irrigation #5 | 10/12 to 10/27 inclusive | 5.8044 | 12.438 | 46.6667
Z:\ArkBasin\CSU_Ark_Valley_Data\IDSCU Data\IDSCU Output\US\2006\US6\SA\(2006)_US06_Cell1_1_2.prj | Total | Annual | 35.6832 | 76.5264 | 46.6286
Z:\ArkBasin\CSU_Ark_Valley_Data\IDSCU Data\IDSCU Output\US\2006\US6\SA\(2006)_US06_Cell1_1_2.prj | Irrigation #1 | 04/24 to 05/05 inclusive | 9.9108 | 19.3512 | 51.2154
Z:\ArkBasin\CSU_Ark_Valley_Data\IDSCU Data\IDSCU Output\US\2006\US6\SA\(2006)_US06_Cell1_1_2.prj | Irrigation #2 | 05/31 to 06/11 inclusive | 6.786 | 17.8332 | 38.0526
Z:\ArkBasin\CSU_Ark_Valley_Data\IDSCU Data\IDSCU Output\US\2006\US6\SA\(2006)_US06_Cell1_1_2.prj | Irrigation #3 | 07/04 to 07/13 inclusive | 5.1576 | 12.4632 | 41.3826
Z:\ArkBasin\CSU_Ark_Valley_Data\IDSCU Data\IDSCU Output\US\2006\US6\SA\(2006)_US06_Cell1_1_2.prj | Irrigation #4 | 08/13 to 08/24 inclusive | 8.0244 | 14.4408 | 55.5676
Z:\ArkBasin\CSU_Ark_Valley_Data\IDSCU Data\IDSCU Output\US\2006\US6\SA\(2006)_US06_Cell1_1_2.prj | Irrigation #5 | 10/12 to 10/27 inclusive | 5.8044 | 12.438 | 46.6667