## Total for US8
Iteration | Irrigation |  | Surface Depletion (in) | Infiltrated (in) | Ea (%) | DPF (%)
Baseline | _total | Annual | 56.4168 | 93.024 | 60.6476 | 39.3524
Baseline | 05/22 to 05/25 inclusive | Annual | 32.922 | 51.0876 | 64.4423 | 35.5577
Baseline | 09/03 to 09/06 inclusive | Annual | 23.4948 | 41.9364 | 56.0248 | 43.9752
1 | _total | Annual | 42.8724 | 93.024 | 46.0875 | 53.9125
1 | 05/22 to 05/25 inclusive | Annual | 25.3752 | 51.0876 | 49.67 | 50.33
1 | 09/03 to 09/06 inclusive | Annual | 17.4972 | 41.9364 | 41.7232 | 58.2768
2 | _total | Annual | 56.4168 | 93.024 | 60.6476 | 39.3524
2 | 05/22 to 05/25 inclusive | Annual | 32.922 | 51.0876 | 64.4423 | 35.5577
2 | 09/03 to 09/06 inclusive | Annual | 23.4948 | 41.9364 | 56.0248 | 43.9752
3 | _total | Annual | 67.3548 | 93.024 | 72.4058 | 27.5942
3 | 05/22 to 05/25 inclusive | Annual | 38.352 | 51.0876 | 75.0711 | 24.9289
3 | 09/03 to 09/06 inclusive | Annual | 29.0028 | 41.9364 | 69.159 | 30.841

## (2006)_US8_Cell2_3.cmn
Project | Calc Type | Surface Depletion | Surface Supply | Deep Perc
(2006)_US8_Cell2_3.cmn | Total | Annual | 7.8168 | 9.324 | 83.8353
(2006)_US8_Cell2_3.cmn | Irrigation #1 | 09/03 to 09/06 inclusive | 7.8168 | 9.324 | 83.8353
Z:\ArkBasin\CSU_Ark_Valley_Data\IDSCU Data\IDSCU Output\US\2006\US8\SA\(2006)_US8_Cell2_3_0.prj | Total | Annual | 5.8164 | 9.324 | 62.381
Z:\ArkBasin\CSU_Ark_Valley_Data\IDSCU Data\IDSCU Output\US\2006\US8\SA\(2006)_US8_Cell2_3_0.prj | Irrigation #1 | 09/03 to 09/06 inclusive | 5.8164 | 9.324 | 62.381
Z:\ArkBasin\CSU_Ark_Valley_Data\IDSCU Data\IDSCU Output\US\2006\US8\SA\(2006)_US8_Cell2_3_1.prj | Total | Annual | 7.8168 | 9.324 | 83.8353
Z:\ArkBasin\CSU_Ark_Valley_Data\IDSCU Data\IDSCU Output\US\2006\US8\SA\(2006)_US8_Cell2_3_1.prj | Irrigation #1 | 09/03 to 09/06 inclusive | 7.8168 | 9.324 | 83.8353
Z:\ArkBasin\CSU_Ark_Valley_Data\IDSCU Data\IDSCU Output\US\2006\US8\SA\(2006)_US8_Cell2_3_2.prj | Total | Annual | 9.324 | 9.324 | 100
Z:\ArkBasin\CSU_Ark_Valley_Data\IDSCU Data\IDSCU Output\US\2006\US8\SA\(2006)_US8_Cell2_3_2.prj | Irrigation #1 | 09/03 to 09/06 inclusive | 9.324 | 9.324 | 100

## (2006)_US8_Cell2_2.cmn
Project | Calc Type | Surface Depletion | Surface Supply | Deep Perc
(2006)_US8_Cell2_2.cmn | Total | Annual | 7.836 | 13.9788 | 56.0563
(2006)_US8_Cell2_2.cmn | Irrigation #1 | 09/03 to 09/06 inclusive | 7.836 | 13.9788 | 56.0563
Z:\ArkBasin\CSU_Ark_Valley_Data\IDSCU Data\IDSCU Output\US\2006\US8\SA\(2006)_US8_Cell2_2_0.prj | Total | Annual | 5.8368 | 13.9788 | 41.7547
Z:\ArkBasin\CSU_Ark_Valley_Data\IDSCU Data\IDSCU Output\US\2006\US8\SA\(2006)_US8_Cell2_2_0.prj | Irrigation #1 | 09/03 to 09/06 inclusive | 5.8368 | 13.9788 | 41.7547
Z:\ArkBasin\CSU_Ark_Valley_Data\IDSCU Data\IDSCU Output\US\2006\US8\SA\(2006)_US8_Cell2_2_1.prj | Total | Annual | 7.836 | 13.9788 | 56.0563
Z:\ArkBasin\CSU_Ark_Valley_Data\IDSCU Data\IDSCU Output\US\2006\US8\SA\(2006)_US8_Cell2_2_1.prj | Irrigation #1 | 09/03 to 09/06 inclusive | 7.836 | 13.9788 | 56.0563
Z:\ArkBasin\CSU_Ark_Valley_Data\IDSCU Data\IDSCU Output\US\2006\US8\SA\(2006)_US8_Cell2_2_2.prj | Total | Annual | 9.8364 | 13.9788 | 70.3666
Z:\ArkBasin\CSU_Ark_Valley_Data\IDSCU Data\IDSCU Output\US\2006\US8\SA\(2006)_US8_Cell2_2_2.prj | Irrigation #1 | 09/03 to 09/06 inclusive | 9.8364 | 13.9788 | 70.3666

## (2006)_US8_Cell2_1.cmn
Project | Calc Type | Surface Depletion | Surface Supply | Deep Perc
(2006)_US8_Cell2_1.cmn | Total | Annual | 7.842 | 18.6336 | 42.0853
(2006)_US8_Cell2_1.cmn | Irrigation #1 | 09/03 to 09/06 inclusive | 7.842 | 18.6336 | 42.0853
Z:\ArkBasin\CSU_Ark_Valley_Data\IDSCU Data\IDSCU Output\US\2006\US8\SA\(2006)_US8_Cell2_1_0.prj | Total | Annual | 5.844 | 18.6336 | 31.3627
Z:\ArkBasin\CSU_Ark_Valley_Data\IDSCU Data\IDSCU Output\US\2006\US8\SA\(2006)_US8_Cell2_1_0.prj | Irrigation #1 | 09/03 to 09/06 inclusive | 5.844 | 18.6336 | 31.3627
Z:\ArkBasin\CSU_Ark_Valley_Data\IDSCU Data\IDSCU Output\US\2006\US8\SA\(2006)_US8_Cell2_1_1.prj | Total | Annual | 7.842 | 18.6336 | 42.0853
Z:\ArkBasin\CSU_Ark_Valley_Data\IDSCU Data\IDSCU Output\US\2006\US8\SA\(2006)_US8_Cell2_1_1.prj | Irrigation #1 | 09/03 to 09/06 inclusive | 7.842 | 18.6336 | 42.0853
Z:\ArkBasin\CSU_Ark_Valley_Data\IDSCU Data\IDSCU Output\US\2006\US8\SA\(2006)_US8_Cell2_1_2.prj | Total | Annual | 9.8424 | 18.6336 | 52.8207
Z:\ArkBasin\CSU_Ark_Valley_Data\IDSCU Data\IDSCU Output\US\2006\US8\SA\(2006)_US8_Cell2_1_2.prj | Irrigation #1 | 09/03 to 09/06 inclusive | 9.8424 | 18.6336 | 52.8207

## (2006)_US8_Cell1_3.cmn
Project | Calc Type | Surface Depletion | Surface Supply | Deep Perc
(2006)_US8_Cell1_3.cmn | Total | Annual | 7.8624 | 7.8624 | 100
(2006)_US8_Cell1_3.cmn | Irrigation #1 | 05/22 to 05/25 inclusive | 7.8624 | 7.8624 | 100
Z:\ArkBasin\CSU_Ark_Valley_Data\IDSCU Data\IDSCU Output\US\2006\US8\SA\(2006)_US8_Cell1_3_0.prj | Total | Annual | 6.3156 | 7.8624 | 80.3266
Z:\ArkBasin\CSU_Ark_Valley_Data\IDSCU Data\IDSCU Output\US\2006\US8\SA\(2006)_US8_Cell1_3_0.prj | Irrigation #1 | 05/22 to 05/25 inclusive | 6.3156 | 7.8624 | 80.3266
Z:\ArkBasin\CSU_Ark_Valley_Data\IDSCU Data\IDSCU Output\US\2006\US8\SA\(2006)_US8_Cell1_3_1.prj | Total | Annual | 7.8624 | 7.8624 | 100
Z:\ArkBasin\CSU_Ark_Valley_Data\IDSCU Data\IDSCU Output\US\2006\US8\SA\(2006)_US8_Cell1_3_1.prj | Irrigation #1 | 05/22 to 05/25 inclusive | 7.8624 | 7.8624 | 100
Z:\ArkBasin\CSU_Ark_Valley_Data\IDSCU Data\IDSCU Output\US\2006\US8\SA\(2006)_US8_Cell1_3_2.prj | Total | Annual | 7.8624 | 7.8624 | 100
Z:\ArkBasin\CSU_Ark_Valley_Data\IDSCU Data\IDSCU Output\US\2006\US8\SA\(2006)_US8_Cell1_3_2.prj | Irrigation #1 | 05/22 to 05/25 inclusive | 7.8624 | 7.8624 | 100

## (2006)_US8_Cell1_2.cmn
Project | Calc Type | Surface Depletion | Surface Supply | Deep Perc
(2006)_US8_Cell1_2.cmn | Total | Annual | 8.3412 | 11.79 | 70.7481
(2006)_US8_Cell1_2.cmn | Irrigation #1 | 05/22 to 05/25 inclusive | 8.3412 | 11.79 | 70.7481
Z:\ArkBasin\CSU_Ark_Valley_Data\IDSCU Data\IDSCU Output\US\2006\US8\SA\(2006)_US8_Cell1_2_0.prj | Total | Annual | 6.342 | 11.79 | 53.7913
Z:\ArkBasin\CSU_Ark_Valley_Data\IDSCU Data\IDSCU Output\US\2006\US8\SA\(2006)_US8_Cell1_2_0.prj | Irrigation #1 | 05/22 to 05/25 inclusive | 6.342 | 11.79 | 53.7913
Z:\ArkBasin\CSU_Ark_Valley_Data\IDSCU Data\IDSCU Output\US\2006\US8\SA\(2006)_US8_Cell1_2_1.prj | Total | Annual | 8.3412 | 11.79 | 70.7481
Z:\ArkBasin\CSU_Ark_Valley_Data\IDSCU Data\IDSCU Output\US\2006\US8\SA\(2006)_US8_Cell1_2_1.prj | Irrigation #1 | 05/22 to 05/25 inclusive | 8.3412 | 11.79 | 70.7481
Z:\ArkBasin\CSU_Ark_Valley_Data\IDSCU Data\IDSCU Output\US\2006\US8\SA\(2006)_US8_Cell1_2_2.prj | Total | Annual | 10.152 | 11.79 | 86.1069
Z:\ArkBasin\CSU_Ark_Valley_Data\IDSCU Data\IDSCU Output\US\2006\US8\SA\(2006)_US8_Cell1_2_2.prj | Irrigation #1 | 05/22 to 05/25 inclusive | 10.152 | 11.79 | 86.1069

## (2006)_US8_Cell1_1.cmn
Project | Calc Type | Surface Depletion | Surface Supply | Deep Perc
(2006)_US8_Cell1_1.cmn | Total | Annual | 8.3592 | 15.7176 | 53.1837
(2006)_US8_Cell1_1.cmn | Irrigation #1 | 05/22 to 05/25 inclusive | 8.3592 | 15.7176 | 53.1837
Z:\ArkBasin\CSU_Ark_Valley_Data\IDSCU Data\IDSCU Output\US\2006\US8\SA\(2006)_US8_Cell1_1_0.prj | Total | Annual | 6.3588 | 15.7176 | 40.4566
Z:\ArkBasin\CSU_Ark_Valley_Data\IDSCU Data\IDSCU Output\US\2006\US8\SA\(2006)_US8_Cell1_1_0.prj | Irrigation #1 | 05/22 to 05/25 inclusive | 6.3588 | 15.7176 | 40.4566
Z:\ArkBasin\CSU_Ark_Valley_Data\IDSCU Data\IDSCU Output\US\2006\US8\SA\(2006)_US8_Cell1_1_1.prj | Total | Annual | 8.3592 | 15.7176 | 53.1837
Z:\ArkBasin\CSU_Ark_Valley_Data\IDSCU Data\IDSCU Output\US\2006\US8\SA\(2006)_US8_Cell1_1_1.prj | Irrigation #1 | 05/22 to 05/25 inclusive | 8.3592 | 15.7176 | 53.1837
Z:\ArkBasin\CSU_Ark_Valley_Data\IDSCU Data\IDSCU Output\US\2006\US8\SA\(2006)_US8_Cell1_1_2.prj | Total | Annual | 10.1688 | 15.7176 | 64.6969
Z:\ArkBasin\CSU_Ark_Valley_Data\IDSCU Data\IDSCU Output\US\2006\US8\SA\(2006)_US8_Cell1_1_2.prj | Irrigation #1 | 05/22 to 05/25 inclusive | 10.1688 | 15.7176 | 64.6969