## Total for US14C
Iteration | Irrigation |  | Surface Depletion (in) | Infiltrated (in) | Ea (%) | DPF (%)
Baseline | _total | Annual | 56.376 | 92.2776 | 61.0939 | 38.9061
Baseline | 07/10 to 07/15 inclusive | Annual | 23.1936 | 30.132 | 76.9733 | 23.0267
Baseline | 08/07 to 08/11 inclusive | Annual | 17.406 | 37.68 | 46.1943 | 53.8057
Baseline | 08/15 to 08/19 inclusive | Annual | 15.7764 | 24.4656 | 64.484 | 35.516
1 | _total | Annual | 44.328 | 92.2776 | 48.0377 | 51.9623
1 | 07/10 to 07/15 inclusive | Annual | 20.1432 | 30.132 | 66.8499 | 33.1501
1 | 08/07 to 08/11 inclusive | Annual | 12.9384 | 37.68 | 34.3376 | 65.6624
1 | 08/15 to 08/19 inclusive | Annual | 11.2464 | 24.4656 | 45.9682 | 54.0318
2 | _total | Annual | 56.376 | 92.2776 | 61.0939 | 38.9061
2 | 07/10 to 07/15 inclusive | Annual | 23.1936 | 30.132 | 76.9733 | 23.0267
2 | 08/07 to 08/11 inclusive | Annual | 17.406 | 37.68 | 46.1943 | 53.8057
2 | 08/15 to 08/19 inclusive | Annual | 15.7764 | 24.4656 | 64.484 | 35.516
3 | _total | Annual | 66.2304 | 92.2776 | 71.773 | 28.227
3 | 07/10 to 07/15 inclusive | Annual | 26.0544 | 30.132 | 86.4675 | 13.5325
3 | 08/07 to 08/11 inclusive | Annual | 21.144 | 37.68 | 56.1146 | 43.8854
3 | 08/15 to 08/19 inclusive | Annual | 19.032 | 24.4656 | 77.7909 | 22.2091

## (2008)_US14C_Cell2_3.cmn
Project | Calc Type | Surface Depletion | Surface Supply | Deep Perc
(2008)_US14C_Cell2_3.cmn | Total | Annual | 5.19 | 5.4384 | 95.4325
(2008)_US14C_Cell2_3.cmn | Irrigation #1 | 08/15 to 08/19 inclusive | 5.19 | 5.4384 | 95.4325
Z:\ArkBasin\CSU_Ark_Valley_Data\IDSCU Data\IDSCU Output\US\2008\US14C\SA\(2008)_US14C_Cell2_3_0.prj | Total | Annual | 3.6492 | 5.4384 | 67.1006
Z:\ArkBasin\CSU_Ark_Valley_Data\IDSCU Data\IDSCU Output\US\2008\US14C\SA\(2008)_US14C_Cell2_3_0.prj | Irrigation #1 | 08/15 to 08/19 inclusive | 3.6492 | 5.4384 | 67.1006
Z:\ArkBasin\CSU_Ark_Valley_Data\IDSCU Data\IDSCU Output\US\2008\US14C\SA\(2008)_US14C_Cell2_3_1.prj | Total | Annual | 5.19 | 5.4384 | 95.4325
Z:\ArkBasin\CSU_Ark_Valley_Data\IDSCU Data\IDSCU Output\US\2008\US14C\SA\(2008)_US14C_Cell2_3_1.prj | Irrigation #1 | 08/15 to 08/19 inclusive | 5.19 | 5.4384 | 95.4325
Z:\ArkBasin\CSU_Ark_Valley_Data\IDSCU Data\IDSCU Output\US\2008\US14C\SA\(2008)_US14C_Cell2_3_2.prj | Total | Annual | 5.4384 | 5.4384 | 100
Z:\ArkBasin\CSU_Ark_Valley_Data\IDSCU Data\IDSCU Output\US\2008\US14C\SA\(2008)_US14C_Cell2_3_2.prj | Irrigation #1 | 08/15 to 08/19 inclusive | 5.4384 | 5.4384 | 100

## (2008)_US14C_Cell2_2.cmn
Project | Calc Type | Surface Depletion | Surface Supply | Deep Perc
(2008)_US14C_Cell2_2.cmn | Total | Annual | 5.2296 | 8.1552 | 64.126
(2008)_US14C_Cell2_2.cmn | Irrigation #1 | 08/15 to 08/19 inclusive | 5.2296 | 8.1552 | 64.126
Z:\ArkBasin\CSU_Ark_Valley_Data\IDSCU Data\IDSCU Output\US\2008\US14C\SA\(2008)_US14C_Cell2_2_0.prj | Total | Annual | 3.7968 | 8.1552 | 46.5568
Z:\ArkBasin\CSU_Ark_Valley_Data\IDSCU Data\IDSCU Output\US\2008\US14C\SA\(2008)_US14C_Cell2_2_0.prj | Irrigation #1 | 08/15 to 08/19 inclusive | 3.7968 | 8.1552 | 46.5568
Z:\ArkBasin\CSU_Ark_Valley_Data\IDSCU Data\IDSCU Output\US\2008\US14C\SA\(2008)_US14C_Cell2_2_1.prj | Total | Annual | 5.2296 | 8.1552 | 64.126
Z:\ArkBasin\CSU_Ark_Valley_Data\IDSCU Data\IDSCU Output\US\2008\US14C\SA\(2008)_US14C_Cell2_2_1.prj | Irrigation #1 | 08/15 to 08/19 inclusive | 5.2296 | 8.1552 | 64.126
Z:\ArkBasin\CSU_Ark_Valley_Data\IDSCU Data\IDSCU Output\US\2008\US14C\SA\(2008)_US14C_Cell2_2_2.prj | Total | Annual | 6.7884 | 8.1552 | 83.2401
Z:\ArkBasin\CSU_Ark_Valley_Data\IDSCU Data\IDSCU Output\US\2008\US14C\SA\(2008)_US14C_Cell2_2_2.prj | Irrigation #1 | 08/15 to 08/19 inclusive | 6.7884 | 8.1552 | 83.2401

## (2008)_US14C_Cell2_1.cmn
Project | Calc Type | Surface Depletion | Surface Supply | Deep Perc
(2008)_US14C_Cell2_1.cmn | Total | Annual | 5.3568 | 10.872 | 49.2715
(2008)_US14C_Cell2_1.cmn | Irrigation #1 | 08/15 to 08/19 inclusive | 5.3568 | 10.872 | 49.2715
Z:\ArkBasin\CSU_Ark_Valley_Data\IDSCU Data\IDSCU Output\US\2008\US14C\SA\(2008)_US14C_Cell2_1_0.prj | Total | Annual | 3.8004 | 10.872 | 34.9558
Z:\ArkBasin\CSU_Ark_Valley_Data\IDSCU Data\IDSCU Output\US\2008\US14C\SA\(2008)_US14C_Cell2_1_0.prj | Irrigation #1 | 08/15 to 08/19 inclusive | 3.8004 | 10.872 | 34.9558
Z:\ArkBasin\CSU_Ark_Valley_Data\IDSCU Data\IDSCU Output\US\2008\US14C\SA\(2008)_US14C_Cell2_1_1.prj | Total | Annual | 5.3568 | 10.872 | 49.2715
Z:\ArkBasin\CSU_Ark_Valley_Data\IDSCU Data\IDSCU Output\US\2008\US14C\SA\(2008)_US14C_Cell2_1_1.prj | Irrigation #1 | 08/15 to 08/19 inclusive | 5.3568 | 10.872 | 49.2715
Z:\ArkBasin\CSU_Ark_Valley_Data\IDSCU Data\IDSCU Output\US\2008\US14C\SA\(2008)_US14C_Cell2_1_2.prj | Total | Annual | 6.8052 | 10.872 | 62.5938
Z:\ArkBasin\CSU_Ark_Valley_Data\IDSCU Data\IDSCU Output\US\2008\US14C\SA\(2008)_US14C_Cell2_1_2.prj | Irrigation #1 | 08/15 to 08/19 inclusive | 6.8052 | 10.872 | 62.5938

## (2008)_US14C_Cell1_3.cmn
Project | Calc Type | Surface Depletion | Surface Supply | Deep Perc
(2008)_US14C_Cell1_3.cmn | Total | Annual | 9.4752 | 10.4364 | 90.7899
(2008)_US14C_Cell1_3.cmn | Irrigation #1 | 07/10 to 07/15 inclusive | 4.638 | 4.638 | 100
(2008)_US14C_Cell1_3.cmn | Irrigation #2 | 08/07 to 08/11 inclusive | 4.8372 | 5.7984 | 83.423
Z:\ArkBasin\CSU_Ark_Valley_Data\IDSCU Data\IDSCU Output\US\2008\US14C\SA\(2008)_US14C_Cell1_3_0.prj | Total | Annual | 7.9416 | 10.4364 | 76.0952
Z:\ArkBasin\CSU_Ark_Valley_Data\IDSCU Data\IDSCU Output\US\2008\US14C\SA\(2008)_US14C_Cell1_3_0.prj | Irrigation #1 | 07/10 to 07/15 inclusive | 4.638 | 4.638 | 100
Z:\ArkBasin\CSU_Ark_Valley_Data\IDSCU Data\IDSCU Output\US\2008\US14C\SA\(2008)_US14C_Cell1_3_0.prj | Irrigation #2 | 08/07 to 08/11 inclusive | 3.3036 | 5.7984 | 56.9743
Z:\ArkBasin\CSU_Ark_Valley_Data\IDSCU Data\IDSCU Output\US\2008\US14C\SA\(2008)_US14C_Cell1_3_1.prj | Total | Annual | 9.4752 | 10.4364 | 90.7899
Z:\ArkBasin\CSU_Ark_Valley_Data\IDSCU Data\IDSCU Output\US\2008\US14C\SA\(2008)_US14C_Cell1_3_1.prj | Irrigation #1 | 07/10 to 07/15 inclusive | 4.638 | 4.638 | 100
Z:\ArkBasin\CSU_Ark_Valley_Data\IDSCU Data\IDSCU Output\US\2008\US14C\SA\(2008)_US14C_Cell1_3_1.prj | Irrigation #2 | 08/07 to 08/11 inclusive | 4.8372 | 5.7984 | 83.423
Z:\ArkBasin\CSU_Ark_Valley_Data\IDSCU Data\IDSCU Output\US\2008\US14C\SA\(2008)_US14C_Cell1_3_2.prj | Total | Annual | 10.4364 | 10.4364 | 100
Z:\ArkBasin\CSU_Ark_Valley_Data\IDSCU Data\IDSCU Output\US\2008\US14C\SA\(2008)_US14C_Cell1_3_2.prj | Irrigation #1 | 07/10 to 07/15 inclusive | 4.638 | 4.638 | 100
Z:\ArkBasin\CSU_Ark_Valley_Data\IDSCU Data\IDSCU Output\US\2008\US14C\SA\(2008)_US14C_Cell1_3_2.prj | Irrigation #2 | 08/07 to 08/11 inclusive | 5.7984 | 5.7984 | 100

## (2008)_US14C_Cell1_2.cmn
Project | Calc Type | Surface Depletion | Surface Supply | Deep Perc
(2008)_US14C_Cell1_2.cmn | Total | Annual | 10.326 | 15.6516 | 65.9741
(2008)_US14C_Cell1_2.cmn | Irrigation #1 | 07/10 to 07/15 inclusive | 6.1428 | 6.954 | 88.3348
(2008)_US14C_Cell1_2.cmn | Irrigation #2 | 08/07 to 08/11 inclusive | 4.1832 | 8.6976 | 48.096
Z:\ArkBasin\CSU_Ark_Valley_Data\IDSCU Data\IDSCU Output\US\2008\US14C\SA\(2008)_US14C_Cell1_2_0.prj | Total | Annual | 8.3208 | 15.6516 | 53.1626
Z:\ArkBasin\CSU_Ark_Valley_Data\IDSCU Data\IDSCU Output\US\2008\US14C\SA\(2008)_US14C_Cell1_2_0.prj | Irrigation #1 | 07/10 to 07/15 inclusive | 5.1156 | 6.954 | 73.5634
Z:\ArkBasin\CSU_Ark_Valley_Data\IDSCU Data\IDSCU Output\US\2008\US14C\SA\(2008)_US14C_Cell1_2_0.prj | Irrigation #2 | 08/07 to 08/11 inclusive | 3.2052 | 8.6976 | 36.8515
Z:\ArkBasin\CSU_Ark_Valley_Data\IDSCU Data\IDSCU Output\US\2008\US14C\SA\(2008)_US14C_Cell1_2_1.prj | Total | Annual | 10.326 | 15.6516 | 65.9741
Z:\ArkBasin\CSU_Ark_Valley_Data\IDSCU Data\IDSCU Output\US\2008\US14C\SA\(2008)_US14C_Cell1_2_1.prj | Irrigation #1 | 07/10 to 07/15 inclusive | 6.1428 | 6.954 | 88.3348
Z:\ArkBasin\CSU_Ark_Valley_Data\IDSCU Data\IDSCU Output\US\2008\US14C\SA\(2008)_US14C_Cell1_2_1.prj | Irrigation #2 | 08/07 to 08/11 inclusive | 4.1832 | 8.6976 | 48.096
Z:\ArkBasin\CSU_Ark_Valley_Data\IDSCU Data\IDSCU Output\US\2008\US14C\SA\(2008)_US14C_Cell1_2_2.prj | Total | Annual | 12.162 | 15.6516 | 77.7045
Z:\ArkBasin\CSU_Ark_Valley_Data\IDSCU Data\IDSCU Output\US\2008\US14C\SA\(2008)_US14C_Cell1_2_2.prj | Irrigation #1 | 07/10 to 07/15 inclusive | 6.954 | 6.954 | 100
Z:\ArkBasin\CSU_Ark_Valley_Data\IDSCU Data\IDSCU Output\US\2008\US14C\SA\(2008)_US14C_Cell1_2_2.prj | Irrigation #2 | 08/07 to 08/11 inclusive | 5.208 | 8.6976 | 59.8786

## (2008)_US14C_Cell1_1.cmn
Project | Calc Type | Surface Depletion | Surface Supply | Deep Perc
(2008)_US14C_Cell1_1.cmn | Total | Annual | 10.3992 | 20.862 | 49.8476
(2008)_US14C_Cell1_1.cmn | Irrigation #1 | 07/10 to 07/15 inclusive | 6.2064 | 9.27 | 66.9515
(2008)_US14C_Cell1_1.cmn | Irrigation #2 | 08/07 to 08/11 inclusive | 4.1928 | 11.592 | 36.1698
Z:\ArkBasin\CSU_Ark_Valley_Data\IDSCU Data\IDSCU Output\US\2008\US14C\SA\(2008)_US14C_Cell1_1_0.prj | Total | Annual | 8.4096 | 20.862 | 40.3106
Z:\ArkBasin\CSU_Ark_Valley_Data\IDSCU Data\IDSCU Output\US\2008\US14C\SA\(2008)_US14C_Cell1_1_0.prj | Irrigation #1 | 07/10 to 07/15 inclusive | 5.1948 | 9.27 | 56.0388
Z:\ArkBasin\CSU_Ark_Valley_Data\IDSCU Data\IDSCU Output\US\2008\US14C\SA\(2008)_US14C_Cell1_1_0.prj | Irrigation #2 | 08/07 to 08/11 inclusive | 3.2148 | 11.592 | 27.7329
Z:\ArkBasin\CSU_Ark_Valley_Data\IDSCU Data\IDSCU Output\US\2008\US14C\SA\(2008)_US14C_Cell1_1_1.prj | Total | Annual | 10.3992 | 20.862 | 49.8476
Z:\ArkBasin\CSU_Ark_Valley_Data\IDSCU Data\IDSCU Output\US\2008\US14C\SA\(2008)_US14C_Cell1_1_1.prj | Irrigation #1 | 07/10 to 07/15 inclusive | 6.2064 | 9.27 | 66.9515
Z:\ArkBasin\CSU_Ark_Valley_Data\IDSCU Data\IDSCU Output\US\2008\US14C\SA\(2008)_US14C_Cell1_1_1.prj | Irrigation #2 | 08/07 to 08/11 inclusive | 4.1928 | 11.592 | 36.1698
Z:\ArkBasin\CSU_Ark_Valley_Data\IDSCU Data\IDSCU Output\US\2008\US14C\SA\(2008)_US14C_Cell1_1_2.prj | Total | Annual | 12.3 | 20.862 | 58.9589
Z:\ArkBasin\CSU_Ark_Valley_Data\IDSCU Data\IDSCU Output\US\2008\US14C\SA\(2008)_US14C_Cell1_1_2.prj | Irrigation #1 | 07/10 to 07/15 inclusive | 7.2312 | 9.27 | 78.0065
Z:\ArkBasin\CSU_Ark_Valley_Data\IDSCU Data\IDSCU Output\US\2008\US14C\SA\(2008)_US14C_Cell1_1_2.prj | Irrigation #2 | 08/07 to 08/11 inclusive | 5.0688 | 11.592 | 43.7267