## soil_texture_2009
Soil Sample Weight (Co) | 40 | gm
Sodium Hexametaphosphate | 0.05 | g mL-1
(Na-HMP) Solution Concentration (CS)
Water Density (ρ0) | 1 | g/cm3
Solution Density (ρ1) | 1.0315 | g/cm3
Soil Particle Density (ρs) | 2.64 | g/cm3
Water Viscosity (ηo) | 0.0099 | g cm-1s-1
Solution Viscosity (η) | 0.012004 | g cm-1s-1
B | 0.0002266
GPS | # | Field | Experiment Date | GPS Northing | GPS Easting | Weight (Sample + Bag) [g] | Weight (Bag) [g] | Depth [in] | Temp [C] | Field (Sheet) | Date (Sheet) | Crop | Sampled By | RL | 0.5 | 1 | 3 | 10 | 30 | 60 | 90 | 120 | 1440 | h'(90) | h'(1440) | θ(90) | θ(1440) | X(90) | X(1440) | C(90) | C(1440) | P(90) | P(1440) | m | P2µm | Clay% | h'(0.5) | h'(1) | θ(0.5) | θ(1) | X(0.5) | X(1) | C(0.5) | C(1) | P(0.5) | P(1) | m | P2µm | Clay% | Sand% | Silt% | Texture Class | Welting Pt | Field Cap | Sat | Avail Wat Sat | Sat Hyd Cond | Bulk Density | Moisture | Matric Pot. | Matric+Osmotic | Cond.
[53 empty] | (%Vol) | (%Vol) | (%Vol) | (in/ft) | (in/hr) | (lb/ft^3) | (%Vol) | (bar) | (bar)
22 | 2 | DS2 | 2009-05-20 | 687803 | 4224140 | 182.5 | 6.6 | 48 | 19.8 | DS2 | 2009-05-20 | Alfalfa | PG | 4 | 33 | 31 | 23 | 20 | 18 | 16 | 15 | 15 | 11 | 13.84 | 14.496 | 56.0009 | 57.3127 | 5.903 | 1.5103 | 11 | 7 | 27.5 | 17.5 | 7.336 | 19.5601 | 19.56% | 14.0302 | 13.9227 | 56.3845 | 56.1679 | 79.7397 | 56.1679 | 29 | 27 | 72.5 | 67.5 | 14.2685 | 65.8403 | 19.56% | 34.16% | 46.28% | Loam | 13.7 | 29.2 | 46.6 | 1.86 | 0.57 | 88 | 13.7 | 15 | 15 | 6.41e-08
22 | 3 | DS2 | 2009-05-20 | 687783 | 4224525 | 223.8 | 6.6 | 48 | 20.3 | DS2 | 2009-05-20 | Alfalfa | PG | 4 | 36 | 33 | 27 | 22 | 17 | 15 | 14 | 13 | 11 | 14.004 | 14.496 | 56.3317 | 57.3127 | 5.9379 | 1.5103 | 10 | 7 | 25 | 17.5 | 5.4783 | 19.0384 | 19.04% | 14.0033 | 13.9227 | 56.3304 | 56.1679 | 79.6632 | 56.1679 | 32 | 29 | 80 | 72.5 | 21.4615 | 70.0035 | 19.04% | 30% | 50.97% | Silty Loam | 13.1 | 29.6 | 47 | 1.98 | 0.58 | 88 | 29.3 | 0.35 | 0.35 | 0.00169
22 | 4 | DS2 | 2009-05-20 | 687551 | 4224610 | 227.3 | 6.6 | 48 | 17.7 | DS2 | 2009-05-20 | Alfalfa | PG | 4 | 33 | 31 | 26 | 22 | 21 | 19 | 14 | 12 | 10 | 14.004 | 14.66 | 56.3317 | 57.636 | 5.9379 | 1.5188 | 10 | 6 | 25 | 15 | 7.3346 | 17.0185 | 17.02% | 14.0033 | 13.8958 | 56.3304 | 56.1136 | 79.6632 | 56.1136 | 29 | 27 | 72.5 | 67.5 | 14.2682 | 65.8541 | 17.02% | 34.15% | 48.84% | Loam | 12.1 | 28 | 46.6 | 1.91 | 0.71 | 88 | 29.3 | 0.31 | 0.31 | 0.0027
22 | 5 | DS2 | 2009-05-20 | 687534 | 4224453 | 320.2 | 6.6 | 48 | 16.8 | DS2 | 2009-05-20 | Alfalfa | PG | 4 | 32 | 29 | 23 | 18 | 17 | 14 | 12 | 11 | 9 | 14.332 | 14.824 | 56.9876 | 57.9575 | 6.007 | 1.5273 | 8 | 5 | 20 | 12.5 | 5.4768 | 13.9767 | 13.98% | 13.9496 | 13.8689 | 56.2221 | 56.0593 | 79.5101 | 56.0593 | 28 | 25 | 70 | 62.5 | 21.4608 | 60.0452 | 13.98% | 39.95% | 46.07% | Loam | 10.4 | 25.5 | 46.1 | 1.81 | 0.96 | 89 | 13.7 | 4.67 | 4.67 | 8.25e-07
22 | 6 | DS2 | 2009-05-20 | 687532 | 4224953 | 162.3 | 6.6 | 48 | 21.2 | DS2 | 2009-05-20 | Alfalfa | PG | 4 | 34 | 31 | 26 | 23 | 20 | 17 | 13 | 11 | 10 | 14.168 | 14.66 | 56.6606 | 57.636 | 5.9726 | 1.5188 | 9 | 6 | 22.5 | 15 | 5.4775 | 16.5074 | 16.51% | 13.9764 | 13.8958 | 56.2763 | 56.1136 | 79.5867 | 56.1136 | 30 | 27 | 75 | 67.5 | 21.4612 | 65.0243 | 16.51% | 34.98% | 48.52% | Loam | 12.1 | 27.8 | 46.5 | 1.89 | 0.72 | 89 | 29.3 | 0.31 | 0.31 | 0.0027
22 | 7 | DS1 | 2009-05-20 | 678956 | 4222493 | 563.2 | 6.6 | 48 | 27 | DS1 | 2009-05-20 | Alfalfa | PG | 4 | 32 | 29 | 23 | 18 | 13 | 12 | 11 | 10 | 9 | 14.496 | 14.824 | 57.3127 | 57.9575 | 6.0413 | 1.5273 | 7 | 5 | 17.5 | 12.5 | 3.6361 | 13.4804 | 13.48% | 13.9227 | 13.8689 | 56.1679 | 56.0593 | 79.4334 | 56.0593 | 28 | 25 | 70 | 62.5 | 21.5202 | 60.0384 | 13.48% | 39.96% | 46.56% | Loam | 9.9 | 25 | 46.1 | 1.82 | 1.04 | 89 | 29.3 | 0.27 | 0.27 | 0.00664
22 | 8
22 | 9 | DS1 | 2009-05-20 | 679059 | 4222520 | 436.3 | 6.6 | 48 | 20.8 | DS1 | 2009-05-20 | Alfalfa | PG | 4 | 34 | 31 | 26 | 21 | 18 | 16 | 14 | 12 | 9 | 14.332 | 14.824 | 56.9876 | 57.9575 | 6.007 | 1.5273 | 10 | 5 | 25 | 12.5 | 9.128 | 14.9612 | 14.96% | 13.9496 | 13.8689 | 56.2221 | 56.0593 | 79.5101 | 56.0593 | 30 | 27 | 75 | 67.5 | 21.4608 | 65.0452 | 14.96% | 34.95% | 50.08% | Silty Loam | 11 | 27 | 46.5 | 1.92 | 0.83 | 89 | 13.7 | 5.88 | 5.88 | 6.91e-07
22 | 10 | DS1 | 2009-05-20 | 679154 | 4222529 | 229.7 | 6.6 | 48 | 23.2 | DS1 | 2009-05-20 | Alfalfa | PG | 4 | 35 | 33 | 24 | 22 | 17 | 15 | 14 | 13 | 12 | 14.168 | 14.332 | 56.6606 | 56.9876 | 5.9726 | 1.5018 | 10 | 8 | 25 | 20 | 3.6218 | 21.0377 | 21.04% | 13.9764 | 13.9496 | 56.2763 | 56.2221 | 79.5867 | 56.2221 | 31 | 29 | 77.5 | 72.5 | 14.387 | 70.8126 | 21.04% | 29.19% | 49.77% | Silty Loam | 14.2 | 30.6 | 47.2 | 1.96 | 0.5 | 87 | 29.3 | 0.41 | 0.41 | 0.00106
22 | 11 | DS1 | 2009-05-20 | 679139 | 4222774 | 291.6 | 6.6 | 48 | 23.9 | DS1 | 2009-05-20 | Alfalfa | PG
22 | 12 | DS1 | 2009-05-20 | 678964 | 4222778 | 384.5 | 6.6 | 48 | 25.2 | DS1 | 2009-05-20 | Alfalfa | PG | 4 | 35 | 32 | 21 | 18 | 16 | 15 | 14 | 14 | 10 | 14.004 | 14.66 | 56.3317 | 57.636 | 5.9379 | 1.5188 | 10 | 6 | 25 | 15 | 7.3346 | 17.0185 | 17.02% | 14.0033 | 13.8958 | 56.3304 | 56.1136 | 79.6632 | 56.1136 | 31 | 28 | 77.5 | 70 | 21.4023 | 67.5311 | 17.02% | 32.47% | 50.51% | Silty Loam | 12.1 | 28.4 | 46.8 | 1.97 | 0.69 | 88 | 29.3 | 0.32 | 0.32 | 0.00269
22 | 13 | DS18G | 2009-05-28 | 708199 | 4226790 | 606 | 6.7 | 48 | 15.6 | DS18G | 2009-05-28 | Alfalfa | PG | 4 | 28 | 25 | 20 | 16 | 15 | 12 | 11 | 10 | 9 | 14.66 | 14.824 | 57.636 | 57.9575 | 6.0754 | 1.5273 | 7 | 5 | 17.5 | 12.5 | 3.6213 | 13.4764 | 13.48% | 13.8958 | 13.8689 | 56.1136 | 56.0593 | 79.3566 | 56.0593 | 24 | 21 | 60 | 52.5 | 21.5801 | 50.0315 | 13.48% | 49.97% | 36.56% | Loam | 9.8 | 22.7 | 45.4 | 1.55 | 1.22 | 90 | 29.3 | 0.24 | 0.24 | 0.00626
22 | 14 | DS18G | 2009-05-28 | 708204 | 4226715 | 521.9 | 6.7 | 48 | 19.5 | DS18G | 2009-05-28 | Alfalfa | PG | 4 | 35 | 32 | 26 | 23 | 20 | 18 | 17 | 14 | 12 | 14.004 | 14.332 | 56.3317 | 56.9876 | 5.9379 | 1.5018 | 13 | 8 | 32.5 | 20 | 9.0928 | 22.6052 | 22.61% | 14.0033 | 13.9496 | 56.3304 | 56.2221 | 79.6632 | 56.2221 | 31 | 28 | 77.5 | 70 | 21.5209 | 67.4759 | 22.61% | 32.52% | 44.87% | Loam | 15.3 | 30.6 | 46.8 | 1.83 | 0.45 | 88 | 29.3 | 0.42 | 0.42 | 0.000644
22 | 15 | DS18G | 2009-05-28 | 708215 | 4226612 | 556.2 | 6.7 | 48 | 19.6 | DS18G | 2009-05-28 | Alfalfa | PG | 4 | 36 | 33 | 24 | 20 | 17 | 15 | 14 | 12 | 9 | 14.332 | 14.824 | 56.9876 | 57.9575 | 6.007 | 1.5273 | 10 | 5 | 25 | 12.5 | 9.128 | 14.9612 | 14.96% | 13.9496 | 13.8689 | 56.2221 | 56.0593 | 79.5101 | 56.0593 | 32 | 29 | 80 | 72.5 | 21.4608 | 70.0452 | 14.96% | 29.95% | 55.08% | Silty Loam | 11 | 28.2 | 46.9 | 2.06 | 0.76 | 88 | 13.7 | 6.14 | 6.14 | 8.97e-07
22 | 16 | DS18G | 2009-05-28 | 708158 | 4226763 | 616.9 | 6.7 | 48 | 18.6 | DS18G | 2009-05-28 | Alfalfa | PG | 4 | 33 | 30 | 22 | 18 | 16 | 14 | 13 | 11 | 9 | 14.496 | 14.824 | 57.3127 | 57.9575 | 6.0413 | 1.5273 | 9 | 5 | 22.5 | 12.5 | 7.2722 | 14.4608 | 14.46% | 13.9227 | 13.8689 | 56.1679 | 56.0593 | 79.4334 | 56.0593 | 29 | 26 | 72.5 | 65 | 21.5202 | 62.5384 | 14.46% | 37.46% | 48.08% | Loam | 10.4 | 26.1 | 46.3 | 1.89 | 0.92 | 89 | 15.3 | 3.04 | 3.04 | 3.53e-06
22 | 17 | DS18G | 2009-05-28 | 708011 | 4226773 | 697.1 | 6.7 | 48 | 20.1 | DS18G | 2009-05-28 | Alfalfa | PG | 4 | 32 | 29 | 22 | 18 | 15 | 13 | 12 | 11 | 9 | 14.496 | 14.824 | 57.3127 | 57.9575 | 6.0413 | 1.5273 | 8 | 5 | 20 | 12.5 | 5.4541 | 13.9706 | 13.97% | 13.9227 | 13.8689 | 56.1679 | 56.0593 | 79.4334 | 56.0593 | 28 | 25 | 70 | 62.5 | 21.5202 | 60.0384 | 13.97% | 39.96% | 46.07% | Loam | 10.4 | 25.5 | 46.1 | 1.81 | 0.96 | 89 | 13.7 | 4.67 | 4.67 | 8.25e-07
22 | 18 | DS18F | 2009-05-28 | 708218 | 4226030 | 435.2 | 6.6 | 48 | 24.7 | DS18F | 2009-05-28 | Alfalfa | PG | 4 | 31 | 29 | 22 | 17 | 16 | 14 | 11 | 10 | 8 | 14.66 | 14.988 | 57.636 | 58.2772 | 6.0754 | 1.5357 | 7 | 4 | 17.5 | 10 | 5.4536 | 11.4405 | 11.44% | 13.8958 | 13.842 | 56.1136 | 56.0049 | 79.3566 | 56.0049 | 27 | 25 | 67.5 | 62.5 | 14.3467 | 60.8729 | 11.44% | 39.13% | 49.43% | Silty Loam | 8.8 | 24.5 | 46.2 | 1.89 | 1.18 | 89 | 15.3 | 1.89 | 1.89 | 1.19e-05
22 | 19
22 | 20 | DS18F | 2009-05-28 | 708218 | 4226135 | 538.7 | 6.6 | 48 | 23 | DS18F | 2009-05-28 | Alfalfa | PG | 4 | 33 | 30 | 21 | 15 | 11 | 9 | 8 | 7 | 6 | 15.152 | 15.316 | 58.5952 | 58.9115 | 6.1765 | 1.5525 | 4 | 2 | 10 | 5 | 3.6208 | 5.9172 | 5.917% | 13.8151 | 13.7882 | 55.9505 | 55.896 | 79.1259 | 55.896 | 29 | 26 | 72.5 | 65 | 21.5798 | 62.5945 | 5.917% | 37.41% | 56.68% | Silty Loam | 6 | 23 | 46.5 | 2.04 | 1.63 | 89 | 15.3 | 1.06 | 1.06 | 0.000106
22 | 21 | DS18F | 2009-05-28 | 708234 | 4226203 | 555.5 | 6.6 | 48 | 21.2 | DS18F | 2009-05-28 | Alfalfa | PG | 4 | 33 | 30 | 21 | 16 | 14 | 12 | 11 | 10 | 7 | 14.66 | 15.152 | 57.636 | 58.5952 | 6.0754 | 1.5441 | 7 | 3 | 17.5 | 7.5 | 7.3004 | 9.3886 | 9.389% | 13.8958 | 13.8151 | 56.1136 | 55.9505 | 79.3566 | 55.9505 | 29 | 26 | 72.5 | 65 | 21.4601 | 62.5869 | 9.389% | 37.41% | 53.2% | Silty Loam | 7.7 | 24.2 | 46.4 | 1.98 | 1.31 | 89 | 15.3 | 1.52 | 1.52 | 3.02e-05
22 | 22 | DS18F | 2009-05-28 | 708127 | 4226022 | 615.6 | 6.6 | 48 | 26.7 | DS18F | 2009-05-28 | Alfalfa | PG | 4 | 33 | 30 | 21 | 15 | 11 | 10 | 9 | 8 | 6 | 14.988 | 15.316 | 58.2772 | 58.9115 | 6.143 | 1.5525 | 5 | 2 | 12.5 | 5 | 5.4527 | 6.3812 | 6.381% | 13.842 | 13.7882 | 56.0049 | 55.896 | 79.2029 | 55.896 | 29 | 26 | 72.5 | 65 | 21.5195 | 62.6012 | 6.381% | 37.4% | 56.22% | Silty Loam | 6 | 23 | 46.5 | 2.04 | 1.63 | 89 | 15.3 | 1.06 | 1.06 | 0.000106
22 | 23 | DS18F | 2009-05-28 | 708051 | 4226012 | 367.7 | 6.6 | 48 | 24.1 | DS18F | 2009-05-28 | Alfalfa | PG | 4 | 34 | 31 | 25 | 21 | 16 | 14 | 13 | 12 | 10 | 14.332 | 14.66 | 56.9876 | 57.636 | 6.007 | 1.5188 | 9 | 6 | 22.5 | 15 | 5.4546 | 16.5011 | 16.5% | 13.9496 | 13.8958 | 56.2221 | 56.1136 | 79.5101 | 56.1136 | 30 | 27 | 75 | 67.5 | 21.5205 | 65.0175 | 16.5% | 34.98% | 48.52% | Loam | 12.1 | 27.8 | 46.5 | 1.89 | 0.72 | 89 | 29.3 | 0.31 | 0.31 | 0.0027
22 | 24 | DS18E | 2009-05-30 | 707805 | 4226002 | 238.5 | 6.4 | 48 | 20.5 | DS18E | 2009-05-30 | Corn | PG | 4 | 36 | 33 | 27 | 24 | 21 | 18 | 17 | 14 | 10 | 14.004 | 14.66 | 56.3317 | 57.636 | 5.9379 | 1.5188 | 13 | 6 | 32.5 | 15 | 12.8355 | 18.5323 | 18.53% | 14.0033 | 13.8958 | 56.3304 | 56.1136 | 79.6632 | 56.1136 | 32 | 29 | 80 | 72.5 | 21.4023 | 70.0311 | 18.53% | 29.97% | 51.5% | Silty Loam | 13.1 | 29.6 | 47 | 1.98 | 0.58 | 88 | 29.3 | 0.35 | 0.35 | 0.00169
22 | 25 | DS18E | 2009-05-30 | 707692 | 4226015 | 435.7 | 6.4 | 48 | 21 | DS18E | 2009-05-30 | Corn | PG | 4 | 35 | 32 | 26 | 23 | 20 | 17 | 16 | 14 | 12 | 14.004 | 14.332 | 56.3317 | 56.9876 | 5.9379 | 1.5018 | 12 | 8 | 30 | 20 | 7.2742 | 22.0842 | 22.08% | 14.0033 | 13.9496 | 56.3304 | 56.2221 | 79.6632 | 56.2221 | 31 | 28 | 77.5 | 70 | 21.5209 | 67.4759 | 22.08% | 32.52% | 45.39% | Loam | 14.8 | 30.2 | 46.8 | 1.85 | 0.49 | 88 | 29.3 | 0.39 | 0.39 | 0.000826
22 | 26 | DS18E | 2009-05-30 | 707545 | 4226026 | 249.1 | 6.4 | 48 | 22 | DS18E | 2009-05-30 | Corn | PG | 4 | 36 | 33 | 22 | 20 | 17 | 15 | 13 | 11 | 10 | 14.496 | 14.66 | 57.3127 | 57.636 | 6.0413 | 1.5188 | 9 | 6 | 22.5 | 15 | 5.4321 | 16.4949 | 16.49% | 13.9227 | 13.8958 | 56.1679 | 56.1136 | 79.4334 | 56.1136 | 32 | 29 | 80 | 72.5 | 21.5802 | 70.0106 | 16.49% | 29.99% | 53.52% | Silty Loam | 11.5 | 28.5 | 46.9 | 2.04 | 0.71 | 88 | 13.7 | 7.26 | 7.26 | 5.67e-07
22 | 27 | DS18E | 2009-05-30 | 707495 | 4226077 | 475.5 | 6.4 | 48 | 21.9 | DS18E | 2009-05-30 | Corn | PG | 4 | 36 | 32 | 24 | 21 | 18 | 16 | 14 | 12 | 10 | 14.332 | 14.66 | 56.9876 | 57.636 | 6.007 | 1.5188 | 10 | 6 | 25 | 15 | 7.2728 | 17.0015 | 17% | 13.9496 | 13.8958 | 56.2221 | 56.1136 | 79.5101 | 56.1136 | 32 | 28 | 80 | 70 | 28.694 | 66.69 | 17% | 33.31% | 49.69% | Silty Loam | 12.1 | 28.2 | 46.7 | 1.94 | 0.7 | 88 | 29.3 | 0.32 | 0.32 | 0.00269
22 | 28 | DS18E | 2009-05-30 | 707484 | 4226202 | 398.2 | 6.4 | 48 | 21.9 | DS18E | 2009-05-30 | Corn | PG | 4 | 36 | 33 | 26 | 24 | 21 | 19 | 17 | 15 | 12 | 13.84 | 14.332 | 56.0009 | 56.9876 | 5.903 | 1.5018 | 13 | 8 | 32.5 | 20 | 9.1319 | 22.6164 | 22.62% | 14.0302 | 13.9496 | 56.3845 | 56.2221 | 79.7397 | 56.2221 | 32 | 29 | 80 | 72.5 | 21.4618 | 69.9828 | 22.62% | 30.02% | 47.37% | Loam | 15.3 | 31.1 | 47.2 | 1.9 | 0.44 | 87 | 29.3 | 0.46 | 0.46 | 0.000648
22 | 29 | DS18H | 2009-05-30 | 707637 | 4226767 | 301.5 | 6.6 | 36 | 25.1 | DS 18H | 2009-05-30 | Alfalfa | PG | 4 | 33 | 31 | 27 | 24 | 18 | 13 | 11 | 10 | 9 | 14.66 | 14.824 | 57.636 | 57.9575 | 6.0754 | 1.5273 | 7 | 5 | 17.5 | 12.5 | 3.6213 | 13.4764 | 13.48% | 13.8958 | 13.8689 | 56.1136 | 56.0593 | 79.3566 | 56.0593 | 29 | 27 | 72.5 | 67.5 | 14.3867 | 65.8543 | 13.48% | 34.15% | 52.38% | Silty Loam | 9.9 | 26.5 | 46.6 | 1.99 | 0.93 | 88 | 15.3 | 2.75 | 2.75 | 6.23e-06
22 | 30 | DS18H | 2009-05-30 | 707454 | 4226754 | 365.3 | 6.6 | 48 | 21.4 | DS 18H | 2009-05-30 | Alfalfa | PG | 4 | 32 | 29 | 23 | 18 | 17 | 14 | 12 | 10 | 9 | 14.66 | 14.824 | 57.636 | 57.9575 | 6.0754 | 1.5273 | 8 | 5 | 20 | 12.5 | 5.4319 | 13.9646 | 13.96% | 13.8958 | 13.8689 | 56.1136 | 56.0593 | 79.3566 | 56.0593 | 28 | 25 | 70 | 62.5 | 21.5801 | 60.0315 | 13.96% | 39.97% | 46.07% | Loam | 10.4 | 25.5 | 46.1 | 1.81 | 0.96 | 89 | 13.7 | 4.67 | 4.67 | 8.25e-07
22 | 31 | DS18H | 2009-05-30 | 707550 | 4226743 | 568.5 | 6.6 | 48 | 17 | DS 18H | 2009-05-30 | Alfalfa | PG | 4 | 35 | 31 | 22 | 17 | 15 | 14 | 13 | 12 | 9 | 14.332 | 14.824 | 56.9876 | 57.9575 | 6.007 | 1.5273 | 9 | 5 | 22.5 | 12.5 | 7.3024 | 14.469 | 14.47% | 13.9496 | 13.8689 | 56.2221 | 56.0593 | 79.5101 | 56.0593 | 31 | 27 | 77.5 | 67.5 | 28.6144 | 64.2269 | 14.47% | 35.77% | 49.76% | Silty Loam | 10.4 | 26.4 | 46.4 | 1.92 | 0.9 | 89 | 15.3 | 3.09 | 3.09 | 3.71e-06
22 | 32 | DS18H | 2009-05-30 | 707531 | 4226722 | 468.9 | 6.6 | 48 | 18.6 | DS 18H | 2009-05-30 | Alfalfa | PG | 4 | 32 | 30 | 23 | 18 | 15 | 14 | 13 | 12 | 9 | 14.332 | 14.824 | 56.9876 | 57.9575 | 6.007 | 1.5273 | 9 | 5 | 22.5 | 12.5 | 7.3024 | 14.469 | 14.47% | 13.9496 | 13.8689 | 56.2221 | 56.0593 | 79.5101 | 56.0593 | 28 | 26 | 70 | 65 | 14.3072 | 63.3634 | 14.47% | 36.64% | 48.89% | Loam | 10.4 | 26.1 | 46.3 | 1.89 | 0.92 | 89 | 13.7 | 4.85 | 4.85 | 9.91e-07
22 | 33 | DS18H | 2009-05-30 | 707459 | 4226629 | 496.2 | 6.6 | 48 | 16.9 | DS 18H | 2009-05-30 | Alfalfa | PG | 4 | 30 | 27 | 20 | 18 | 17 | 13 | 11 | 10 | 8 | 14.66 | 14.988 | 57.636 | 58.2772 | 6.0754 | 1.5357 | 7 | 4 | 17.5 | 10 | 5.4536 | 11.4405 | 11.44% | 13.8958 | 13.842 | 56.1136 | 56.0049 | 79.3566 | 56.0049 | 26 | 23 | 65 | 57.5 | 21.52 | 55.0593 | 11.44% | 44.94% | 43.62% | Loam | 8.7 | 23 | 45.8 | 1.71 | 1.31 | 90 | 15.3 | 1.65 | 1.65 | 8.94e-06
22 | 34 | DS18D | 2009-06-04 | 707822 | 4226748 | 462.4 | 6.6 | 38 | 19.1 | DS18D | 2009-06-04 | Alfalfa | PG | 4 | 36 | 33 | 23 | 20 | 18 | 16 | 15 | 13 | 11 | 14.168 | 14.496 | 56.6606 | 57.3127 | 5.9726 | 1.5103 | 11 | 7 | 27.5 | 17.5 | 7.2735 | 19.5426 | 19.54% | 13.9764 | 13.9227 | 56.2763 | 56.1679 | 79.5867 | 56.1679 | 32 | 29 | 80 | 72.5 | 21.5207 | 69.9967 | 19.54% | 30% | 50.45% | Silty Loam | 13.7 | 30 | 47.1 | 1.96 | 0.54 | 88 | 29.3 | 0.37 | 0.37 | 0.00134
22 | 35 | DS18D | 2009-06-04 | 707606 | 4226660 | 606 | 6.6 | 48 | 18.7 | DS18D | 2009-06-04 | Alfalfa | PG | 4 | 33 | 29 | 22 | 18 | 16 | 15 | 13 | 12 | 9 | 14.332 | 14.824 | 56.9876 | 57.9575 | 6.007 | 1.5273 | 9 | 5 | 22.5 | 12.5 | 7.3024 | 14.469 | 14.47% | 13.9496 | 13.8689 | 56.2221 | 56.0593 | 79.5101 | 56.0593 | 29 | 25 | 72.5 | 62.5 | 28.6144 | 59.2269 | 14.47% | 40.77% | 44.76% | Loam | 10.4 | 25.2 | 46 | 1.78 | 0.98 | 89 | 13.7 | 4.62 | 4.62 | 7.7e-07
22 | 36 | DS18D | 2009-06-04 | 707537 | 4226554 | 617 | 6.6 |  | 18.9 | DS18D | 2009-06-04 | Alfalfa | PG | 4 | 36 | 32 | 23 | 19 | 16 | 14 | 12 | 10 | 8 | 14.66 | 14.988 | 57.636 | 58.2772 | 6.0754 | 1.5357 | 8 | 4 | 20 | 10 | 7.2715 | 11.9207 | 11.92% | 13.8958 | 13.842 | 56.1136 | 56.0049 | 79.3566 | 56.0049 | 32 | 28 | 80 | 70 | 28.6933 | 66.7457 | 11.92% | 33.25% | 54.83% | Silty Loam | 9.3 | 26.3 | 46.6 | 2.04 | 0.98 | 88 | 15.3 | 2.43 | 2.43 | 9.83e-06
22 | 37 | DS18D | 2009-06-04 | 707652 | 4226535 | 322.9 | 6.6 |  | 17.3 | DS18D | 2009-06-04 | Alfalfa | PG | 4 | 35 | 31 | 23 | 21 | 17 | 14 | 13 | 11 | 10 | 14.496 | 14.66 | 57.3127 | 57.636 | 6.0413 | 1.5188 | 9 | 6 | 22.5 | 15 | 5.4321 | 16.4949 | 16.49% | 13.9227 | 13.8958 | 56.1679 | 56.1136 | 79.4334 | 56.1136 | 31 | 27 | 77.5 | 67.5 | 28.7736 | 64.1808 | 16.49% | 35.82% | 47.69% | Loam | 11.5 | 27.2 | 46.4 | 1.88 | 0.78 | 89 | 15.3 | 4.22 | 4.22 | 1.54e-06
22 | 38 | DS18D | 2009-06-04 | 707842 | 4226464 | 305.8 | 6.6 |  | 17.2 | DS18D | 2009-06-04 | Alfalfa | PG | 4 | 34 | 31 | 24 | 21 | 18 | 16 | 15 | 13 | 11 | 14.168 | 14.496 | 56.6606 | 57.3127 | 5.9726 | 1.5103 | 11 | 7 | 27.5 | 17.5 | 7.2735 | 19.5426 | 19.54% | 13.9764 | 13.9227 | 56.2763 | 56.1679 | 79.5867 | 56.1679 | 30 | 27 | 75 | 67.5 | 21.5207 | 64.9967 | 19.54% | 35% | 45.45% | Loam | 13.7 | 29 | 46.5 | 1.83 | 0.58 | 89 | 29.3 | 0.33 | 0.33 | 0.00134
22 | 39 | DS18A | 2009-06-04 | 707811 | 4226315 | 427.3 | 6.6 | 50 | 23.2 | DS18A | 2009-06-04 | Corn | PG | 4 | 35 | 32 | 26 | 22 | 17 | 15 | 13 | 12 | 11 | 14.332 | 14.496 | 56.9876 | 57.3127 | 6.007 | 1.5103 | 9 | 7 | 22.5 | 17.5 | 3.6216 | 18.517 | 18.52% | 13.9496 | 13.9227 | 56.2221 | 56.1679 | 79.5101 | 56.1679 | 31 | 28 | 77.5 | 70 | 21.5803 | 67.4897 | 18.52% | 32.51% | 48.97% | Loam | 13.1 | 29 | 46.7 | 1.9 | 0.6 | 88 | 29.3 | 0.33 | 0.33 | 0.0017
22 | 40 | DS18A | 2009-06-04 | 707648 | 4226311 | 500.8 | 6.6 | 50 | 23.6 | DS18A | 2009-06-04 | Corn | PG | 4 | 37 | 33 | 28 | 24 | 20 | 18 | 17 | 17 | 15 | 13.512 | 13.84 | 55.3333 | 56.0009 | 5.8326 | 1.4758 | 13 | 11 | 32.5 | 27.5 | 3.6382 | 28.6059 | 28.61% | 14.084 | 14.0302 | 56.4925 | 56.3845 | 79.8924 | 56.3845 | 33 | 29 | 82.5 | 72.5 | 28.6955 | 69.0516 | 28.61% | 30.95% | 40.45% | Clay Loam | 18.6 | 33.3 | 47.3 | 1.77 | 0.28 | 87 | 29.3 | 0.76 | 0.76 | 0.000133
22 | 41 | DS18A | 2009-06-04 | 707535 | 4226286 | 260.8 | 6.6 | 50 | 23.8 | DS18A | 2009-06-04 | Corn | PG | 4 | 36 | 34 | 25 | 21 | 17 | 15 | 14 | 12 | 10 | 14.332 | 14.66 | 56.9876 | 57.636 | 6.007 | 1.5188 | 10 | 6 | 25 | 15 | 7.2728 | 17.0015 | 17% | 13.9496 | 13.8958 | 56.2221 | 56.1136 | 79.5101 | 56.1136 | 32 | 30 | 80 | 75 | 14.347 | 73.345 | 17% | 26.66% | 56.34% | Silty Loam | 12.1 | 29.6 | 47.3 | 2.1 | 0.64 | 87 | 29.3 | 0.34 | 0.34 | 0.00263
22 | 42 | DS18A | 2009-06-04 | 707629 | 4226096 | 466 | 6.6 | 50 | 25.1 | DS18A | 2009-06-04 | Corn | PG | 4 | 35 | 32 | 25 | 21 | 16 | 15 | 13 | 11 | 10 | 14.496 | 14.66 | 57.3127 | 57.636 | 6.0413 | 1.5188 | 9 | 6 | 22.5 | 15 | 5.4321 | 16.4949 | 16.49% | 13.9227 | 13.8958 | 56.1679 | 56.1136 | 79.4334 | 56.1136 | 31 | 28 | 77.5 | 70 | 21.5802 | 67.5106 | 16.49% | 32.49% | 51.02% | Silty Loam | 11.5 | 28.1 | 46.8 | 1.99 | 0.73 | 88 | 13.7 | 7.16 | 7.16 | 5.1e-07
22 | 43 | DS18A | 2009-06-04 | 707807 | 4226071 | 306.8 | 6.6 | 50 | 23.7 | DS18A | 2009-06-04 | Corn | PG | 4 | 35 | 32 | 25 | 21 | 18 | 16 | 15 | 13 | 12 | 14.168 | 14.332 | 56.6606 | 56.9876 | 5.9726 | 1.5018 | 11 | 8 | 27.5 | 20 | 5.4327 | 21.5565 | 21.56% | 13.9764 | 13.9496 | 56.2763 | 56.2221 | 79.5867 | 56.2221 | 31 | 28 | 77.5 | 70 | 21.5805 | 67.4689 | 21.56% | 32.53% | 45.91% | Loam | 14.8 | 30.2 | 46.8 | 1.85 | 0.49 | 88 | 29.3 | 0.39 | 0.39 | 0.000826
22 | 44 | DS18C | 2009-06-08 | 707858 | 4226738 | 412.9 | 6.6 | 50 | 15.8 | DS18C | 2009-06-08 | Wheat/Hay | PG | 4 | 36 | 32 | 23 | 19 | 15 | 13 | 11 | 10 | 9 | 14.66 | 14.824 | 57.636 | 57.9575 | 6.0754 | 1.5273 | 7 | 5 | 17.5 | 12.5 | 3.6213 | 13.4764 | 13.48% | 13.8958 | 13.8689 | 56.1136 | 56.0593 | 79.3566 | 56.0593 | 32 | 28 | 80 | 70 | 28.7735 | 66.7087 | 13.48% | 33.29% | 53.23% | Silty Loam | 9.9 | 26.7 | 46.6 | 2.02 | 0.92 | 88 | 18.6 | 1.34 | 1.34 | 4.99e-05
22 | 45 | DS18C | 2009-06-08 | 707971 | 4226731 | 243.6 | 6.6 | 50 | 17 | DS18C | 2009-06-08 | Wheat/Hay | PG | 4 | 28 | 25 | 19 | 17 | 16 | 14 | 13 | 12 | 9 | 14.332 | 14.824 | 56.9876 | 57.9575 | 6.007 | 1.5273 | 9 | 5 | 22.5 | 12.5 | 7.3024 | 14.469 | 14.47% | 13.9496 | 13.8689 | 56.2221 | 56.0593 | 79.5101 | 56.0593 | 24 | 21 | 60 | 52.5 | 21.4608 | 50.0452 | 14.47% | 49.95% | 35.58% | Loam | 10.4 | 23.2 | 45.3 | 1.54 | 1.13 | 90 | 18.6 | 0.96 | 0.96 | 1.65e-05
22 | 46 | DS18C | 2009-06-08 | 707087 | 4226650 | 313.2 | 6.6 | 50 | 19.2 | DS18C | 2009-06-08 | Wheat/Hay | PG | 4 | 33 | 30 | 23 | 18 | 16 | 13 | 11 | 10 | 8 | 14.66 | 14.988 | 57.636 | 58.2772 | 6.0754 | 1.5357 | 7 | 4 | 17.5 | 10 | 5.4536 | 11.4405 | 11.44% | 13.8958 | 13.842 | 56.1136 | 56.0049 | 79.3566 | 56.0049 | 29 | 26 | 72.5 | 65 | 21.52 | 62.5593 | 11.44% | 37.44% | 51.12% | Silty Loam | 8.8 | 25 | 46.3 | 1.94 | 1.13 | 89 | 18.6 | 0.98 | 0.98 | 9.31e-05
22 | 47 | DS18C | 2009-06-08 | 707866 | 4226455 | 257.4 | 6.6 | 50 | 16.9 | DS18C | 2009-06-08 | Wheat/Hay | PG | 4 | 35 | 32 | 24 | 21 | 15 | 13 | 12 | 11 | 10 | 14.496 | 14.66 | 57.3127 | 57.636 | 6.0413 | 1.5188 | 8 | 6 | 20 | 15 | 3.6214 | 15.9966 | 16% | 13.9227 | 13.8958 | 56.1679 | 56.1136 | 79.4334 | 56.1136 | 31 | 28 | 77.5 | 70 | 21.5802 | 67.5106 | 16% | 32.49% | 51.51% | Silty Loam | 11.5 | 28.1 | 46.8 | 1.99 | 0.73 | 88 | 13.7 | 7.16 | 7.16 | 5.1e-07
22 | 48 | DS18C | 2009-06-08 | 707926 | 4226404 | 305.4 | 6.6 | 50 | 16.7 | DS18C | 2009-06-08 | Wheat/Hay | PG | 4 | 35 | 33 | 24 | 21 | 18 | 16 | 15 | 14 | 10 | 14.004 | 14.66 | 56.3317 | 57.636 | 5.9379 | 1.5188 | 11 | 6 | 27.5 | 15 | 9.1682 | 17.5231 | 17.52% | 14.0033 | 13.8958 | 56.3304 | 56.1136 | 79.6632 | 56.1136 | 31 | 29 | 77.5 | 72.5 | 14.2682 | 70.8541 | 17.52% | 29.15% | 53.33% | Silty Loam | 12.6 | 29.5 | 47.1 | 2.03 | 0.61 | 88 | 29.3 | 0.34 | 0.34 | 0.00212
22 | 49 | DS18B | 2009-06-15 | 708219 | 4226274 | 265.4 |  | 48 | 19.6 | DS18B | 2009-06-15 | Alfalfa | PG | 4 | 36 | 33 | 26 | 20 | 17 | 15 | 13 | 12 | 9 | 14.332 | 14.824 | 56.9876 | 57.9575 | 6.007 | 1.5273 | 9 | 5 | 22.5 | 12.5 | 7.3024 | 14.469 | 14.47% | 13.9496 | 13.8689 | 56.2221 | 56.0593 | 79.5101 | 56.0593 | 32 | 29 | 80 | 72.5 | 21.4608 | 70.0452 | 14.47% | 29.95% | 55.58% | Silty Loam | 10.4 | 27.8 | 46.9 | 2.08 | 0.81 | 88 | 28.8 | 0.32 | 0.32 | 0.00432
22 | 50 | DS18B | 2009-06-15 | 707917 | 4226027 | 353.2 |  | 48 | 18.8 | DS18B | 2009-06-15 | Alfalfa | PG | 4 | 36 | 33 | 27 | 22 | 19 | 16 | 15 | 14 | 8 | 14.004 | 14.988 | 56.3317 | 58.2772 | 5.9379 | 1.5357 | 11 | 4 | 27.5 | 10 | 12.9405 | 13.418 | 13.42% | 14.0033 | 13.842 | 56.3304 | 56.0049 | 79.6632 | 56.0049 | 32 | 29 | 80 | 72.5 | 21.2845 | 70.086 | 13.42% | 29.91% | 56.67% | Silty Loam | 9.9 | 27.4 | 46.9 | 2.11 | 0.87 | 88 | 13.7 | 4.47 | 4.47 | 2.2e-06
22 | 51 | DS18B | 2009-06-15 | 707867 | 4226057 | 400.8 |  | 48 | 22.4 | DS18B | 2009-06-15 | Alfalfa | PG | 4 | 35 | 32 | 25 | 20 | 18 | 16 | 15 | 14 | 9 | 14.004 | 14.824 | 56.3317 | 57.9575 | 5.9379 | 1.5273 | 11 | 5 | 27.5 | 12.5 | 11.0469 | 15.4787 | 15.48% | 14.0033 | 13.8689 | 56.3304 | 56.0593 | 79.6632 | 56.0593 | 31 | 28 | 77.5 | 70 | 21.3433 | 67.5586 | 15.48% | 32.44% | 52.08% | Silty Loam | 11 | 27.7 | 46.7 | 2.01 | 0.79 | 88 | 13.7 | 6.04 | 6.04 | 8.13e-07
22 | 52 | DS18B | 2009-06-15 | 707873 | 4226320 | 306.9 |  | 48 | 20 | DS18B | 2009-06-15 | Alfalfa | PG | 4 | 35 | 32 | 27 | 23 | 20 | 18 | 17 | 16 | 8 | 13.676 | 14.988 | 55.6681 | 58.2772 | 5.8679 | 1.5357 | 13 | 4 | 32.5 | 10 | 16.7849 | 14.4335 | 14.43% | 14.0571 | 13.842 | 56.4385 | 56.0049 | 79.8161 | 56.0049 | 31 | 28 | 77.5 | 70 | 21.1693 | 67.5991 | 14.43% | 32.4% | 53.17% | Silty Loam | 10.4 | 27.3 | 46.7 | 2.03 | 0.84 | 88 | 26.5 | 0.38 | 0.38 | 0.00174
22 | 53 | DS18B | 2009-06-15 | 707906 | 4226374 | 323.8 |  | 48 | 21.6 | DS18B | 2009-06-15 | Alfalfa | PG | 4 | 36 | 33 | 26 | 2 | 17 | 15 | 13 | 12 | 9 | 14.332 | 14.824 | 56.9876 | 57.9575 | 6.007 | 1.5273 | 9 | 5 | 22.5 | 12.5 | 7.3024 | 14.469 | 14.47% | 13.9496 | 13.8689 | 56.2221 | 56.0593 | 79.5101 | 56.0593 | 32 | 29 | 80 | 72.5 | 21.4608 | 70.0452 | 14.47% | 29.95% | 55.58% | Silty Loam | 10.4 | 27.8 | 46.9 | 2.08 | 0.81 | 88 | 13.7 | 5.23 | 5.23 | 0.00432
22 | 54 | DS4A | 2009-06-18 | 710385 | 4230203 | 310.1 |  | 48 | 21.7 | DS4 | 2009-06-18 | Alfalfa/feed | PG | 4 | 34 | 31 | 22 | 17 | 15 | 14 | 13 | 13 | 11 | 14.168 | 14.496 | 56.6606 | 57.3127 | 5.9726 | 1.5103 | 9 | 7 | 22.5 | 17.5 | 3.6368 | 18.5213 | 18.52% | 13.9764 | 13.9227 | 56.2763 | 56.1679 | 79.5867 | 56.1679 | 30 | 27 | 75 | 67.5 | 21.5207 | 64.9967 | 18.52% | 35% | 46.48% | Loam | 13.1 | 28.6 | 46.5 | 1.85 | 0.62 | 89 | 29.3 | 0.32 | 0.32 | 0.0017
22 | 55 | DS4A | 2009-06-18 | 710514 | 4230179 | 405.2 |  | 48 | 21.6 | DS4 | 2009-06-18 | Alfalfa/feed | PG | 4 | 35 | 32 | 22 | 20 | 18 | 16 | 15 | 14 | 11 | 14.004 | 14.496 | 56.3317 | 57.3127 | 5.9379 | 1.5103 | 11 | 7 | 27.5 | 17.5 | 7.3044 | 19.5513 | 19.55% | 14.0033 | 13.9227 | 56.3304 | 56.1679 | 79.6632 | 56.1679 | 31 | 28 | 77.5 | 70 | 21.4615 | 67.5035 | 19.55% | 32.5% | 47.95% | Loam | 13.7 | 29.6 | 46.8 | 1.91 | 0.56 | 88 | 29.3 | 0.35 | 0.35 | 0.00134
22 | 56 | DS4A | 2009-06-18 | 710488 | 4230407 | 284 |  | 48 | 21.1 | DS4 | 2009-06-18 | Alfalfa/feed | PG | 4 | 34 | 31 | 23 | 18 | 16 | 15 | 14 | 14 | 10 | 14.004 | 14.66 | 56.3317 | 57.636 | 5.9379 | 1.5188 | 10 | 6 | 25 | 15 | 7.3346 | 17.0185 | 17.02% | 14.0033 | 13.8958 | 56.3304 | 56.1136 | 79.6632 | 56.1136 | 30 | 27 | 75 | 67.5 | 21.4023 | 65.0311 | 17.02% | 34.97% | 48.01% | Loam | 12.1 | 27.8 | 46.5 | 1.89 | 0.72 | 89 | 29.3 | 0.31 | 0.31 | 0.0027
22 | 57 | DS4A | 2009-06-18 | 710154 | 4230490 | 192.6 |  | 36 | 19.2 | DS4 | 2009-06-18 | Alfalfa/feed | PG | 4 | 34 | 31 | 22 | 18 | 15 | 14 | 13 | 13 | 8 | 14.168 | 14.988 | 56.6606 | 58.2772 | 5.9726 | 1.5357 | 9 | 4 | 22.5 | 10 | 9.2036 | 12.431 | 12.43% | 13.9764 | 13.842 | 56.2763 | 56.0049 | 79.5867 | 56.0049 | 30 | 27 | 75 | 67.5 | 21.3427 | 65.0794 | 12.43% | 34.92% | 52.65% | Silty Loam | 9.3 | 25.8 | 46.5 | 1.98 | 1.02 | 89 | 13.7 | 3.58 | 3.58 | 2.81e-06
22 | 58 | DS4A | 2009-06-18 | 710319 | 4230497 | 244.5 |  | 34 | 23.4 | DS4 | 2009-06-18 | Alfalfa/feed | PG | 4 | 35 | 32 | 21 | 18 | 15 | 13 | 12 | 12 | 10 | 14.332 | 14.66 | 56.9876 | 57.636 | 6.007 | 1.5188 | 8 | 6 | 20 | 15 | 3.6364 | 16.0007 | 16% | 13.9496 | 13.8958 | 56.2221 | 56.1136 | 79.5101 | 56.1136 | 31 | 28 | 77.5 | 70 | 21.5205 | 67.5175 | 16% | 32.48% | 51.52% | Silty Loam | 11.5 | 28.1 | 46.8 | 1.99 | 0.73 | 88 | 13.7 | 7.16 | 7.16 | 5.1e-07
22 | 59 | DS16 | 2009-06-18 | 710161 | 4230543 | 297.6 |  | 36 | 21.7 | DS16 | 2009-06-18 | Alfalfa | PG | 4 | 33 | 31 | 22 | 17 | 15 | 14 | 13 | 12 | 10 | 14.332 | 14.66 | 56.9876 | 57.636 | 6.007 | 1.5188 | 9 | 6 | 22.5 | 15 | 5.4546 | 16.5011 | 16.5% | 13.9496 | 13.8958 | 56.2221 | 56.1136 | 79.5101 | 56.1136 | 29 | 27 | 72.5 | 67.5 | 14.347 | 65.845 | 16.5% | 34.16% | 49.34% | Loam | 12.1 | 28 | 46.6 | 1.91 | 0.71 | 88 | 29.3 | 0.31 | 0.31 | 0.0027
22 | 60 | DS16 | 2009-06-18 | 710327 | 4230546 | 254.7 |  | 48 | 20.8 | DS16 | 2009-06-18 | Alfalfa | PG | 4 | 35 | 32 | 25 | 20 | 17 | 14 | 13 | 12 | 10 | 14.332 | 14.66 | 56.9876 | 57.636 | 6.007 | 1.5188 | 9 | 6 | 22.5 | 15 | 5.4546 | 16.5011 | 16.5% | 13.9496 | 13.8958 | 56.2221 | 56.1136 | 79.5101 | 56.1136 | 31 | 28 | 77.5 | 70 | 21.5205 | 67.5175 | 16.5% | 32.48% | 51.02% | Silty Loam | 12.1 | 28.4 | 46.8 | 1.97 | 0.69 | 88 | 29.3 | 0.32 | 0.32 | 0.00269
22 | 61 | DS16 | 2009-06-18 | 710451 | 4230727 | 267.4 |  | 32 | 20.9 | DS16 | 2009-06-18 | Alfalfa | PG | 4 | 31 | 29 | 24 | 18 | 17 | 15 | 13 | 10 | 9 | 14.66 | 14.824 | 57.636 | 57.9575 | 6.0754 | 1.5273 | 9 | 5 | 22.5 | 12.5 | 7.2425 | 14.4528 | 14.45% | 13.8958 | 13.8689 | 56.1136 | 56.0593 | 79.3566 | 56.0593 | 27 | 25 | 67.5 | 62.5 | 14.3867 | 60.8543 | 14.45% | 39.15% | 46.4% | Loam | 10.4 | 25.7 | 46.1 | 1.83 | 0.95 | 89 | 13.7 | 4.73 | 4.73 | 8.78e-07
22 | 62 | DS16 | 2009-06-18 | 710428 | 4230864 | 340.6 |  | 48 | 23.6 | DS16 | 2009-06-18 | Alfalfa | PG | 4 | 33 | 29 | 20 | 16 | 13 | 11 | 10 | 9 | 7 | 14.824 | 15.152 | 57.9575 | 58.5952 | 6.1093 | 1.5441 | 6 | 3 | 15 | 7.5 | 5.4532 | 8.9107 | 8.911% | 13.8689 | 13.8151 | 56.0593 | 55.9505 | 79.2798 | 55.9505 | 29 | 25 | 72.5 | 62.5 | 28.693 | 59.2737 | 8.911% | 40.73% | 50.36% | Silty Loam | 7.7 | 23.2 | 46.2 | 1.86 | 1.42 | 89 | 26.5 | 0.29 | 0.29 | 0.00591
22 | 63 | DS16 | 2009-06-18 | 710283 | 4230779 | 333.2 |  | 48 | 21.7 | DS16 | 2009-06-18 | Alfalfa | PG | 4 | 33 | 31 | 23 | 17 | 15 | 13 | 11 | 9 | 8 | 14.824 | 14.988 | 57.9575 | 58.2772 | 6.1093 | 1.5357 | 7 | 4 | 17.5 | 10 | 5.4317 | 11.4347 | 11.43% | 13.8689 | 13.842 | 56.0593 | 56.0049 | 79.2798 | 56.0049 | 29 | 27 | 72.5 | 67.5 | 14.3867 | 65.8683 | 11.43% | 34.13% | 54.43% | Silty Loam | 8.8 | 25.7 | 46.6 | 2.03 | 1.07 | 88 | 26.5 | 0.32 | 0.32 | 0.00364
22 | 64 | DS6B | 2009-06-22 | 710898 | 4234206 | 292.5 | 6.7 | 48 | 22.5 | DS6B | 2009-06-22 | Hay/Alfalfa | PG | 4 | 37 | 34 | 24 | 21 | 19 | 18 | 16 | 14 | 11 | 14.004 | 14.496 | 56.3317 | 57.3127 | 5.9379 | 1.5103 | 12 | 7 | 30 | 17.5 | 9.1306 | 20.0641 | 20.06% | 14.0033 | 13.9227 | 56.3304 | 56.1679 | 79.6632 | 56.1679 | 33 | 30 | 82.5 | 75 | 21.4615 | 72.5035 | 20.06% | 27.5% | 52.44% | Silty Loam | 13.7 | 30.6 | 47.4 | 2.03 | 0.52 | 87 | 29.3 | 0.41 | 0.41 | 0.00133
22 | 65 | DS6B | 2009-06-22 | 710728 | 4234207 | 360.4 | 6.7 | 48 | 23 | DS6B | 2009-06-22 | Hay/Alfalfa | PG | 4 | 35 | 32 | 23 | 17 | 15 | 14 | 13 | 12 | 8 | 14.332 | 14.988 | 56.9876 | 58.2772 | 6.007 | 1.5357 | 9 | 4 | 22.5 | 10 | 9.1648 | 12.4207 | 12.42% | 13.9496 | 13.842 | 56.2221 | 56.0049 | 79.5101 | 56.0049 | 31 | 28 | 77.5 | 70 | 21.4014 | 67.5727 | 12.42% | 32.43% | 55.15% | Silty Loam | 9.3 | 26.6 | 46.7 | 2.07 | 0.96 | 88 | 26.5 | 0.34 | 0.34 | 0.00284
22 | 66 | DS6B | 2009-06-22 | 710853 | 4234331 | 326.4 | 6.7 | 48 | 25 | DS6B | 2009-06-22 | Hay/Alfalfa | PG | 4 | 36 | 32 | 24 | 19 | 16 | 14 | 13 | 12 | 9 | 14.332 | 14.824 | 56.9876 | 57.9575 | 6.007 | 1.5273 | 9 | 5 | 22.5 | 12.5 | 7.3024 | 14.469 | 14.47% | 13.9496 | 13.8689 | 56.2221 | 56.0593 | 79.5101 | 56.0593 | 32 | 28 | 80 | 70 | 28.6144 | 66.7269 | 14.47% | 33.27% | 52.26% | Silty Loam | 10.4 | 27.1 | 46.6 | 2 | 0.86 | 88 | 13.7 | 5.07 | 5.07 | 1.23e-06
22 | 67 | DS6B | 2009-06-22 | 711128 | 4234346 | 384 | 6.7 | 48 | 23.5 | DS6B | 2009-06-22 | Hay/Alfalfa | PG | 4 | 30 | 27 | 19 | 14 | 11 | 10 | 9 | 8 | 6 | 14.988 | 15.316 | 58.2772 | 58.9115 | 6.143 | 1.5525 | 5 | 2 | 12.5 | 5 | 5.4527 | 6.3812 | 6.381% | 13.842 | 13.7882 | 56.0049 | 55.896 | 79.2029 | 55.896 | 26 | 23 | 65 | 57.5 | 21.5195 | 55.1012 | 6.381% | 44.9% | 48.72% | Silty Loam | 6 | 22.8 | 46.4 | 2.01 | 1.66 | 89 | 26.5 | 0.29 | 0.29 | 0.0125
22 | 68 | DS6B | 2009-06-22 | 711232 | 4234230 | 322.3 | 6.7 | 48 | 23.2 | DS6B | 2009-06-22 | Hay/Alfalfa | PG | 4 | 31 | 28 | 22 | 18 | 16 | 13 | 11 | 10 | 9 | 14.66 | 14.824 | 57.636 | 57.9575 | 6.0754 | 1.5273 | 7 | 5 | 17.5 | 12.5 | 3.6213 | 13.4764 | 13.48% | 13.8958 | 13.8689 | 56.1136 | 56.0593 | 79.3566 | 56.0593 | 27 | 24 | 67.5 | 60 | 21.5801 | 57.5315 | 13.48% | 42.47% | 44.06% | Loam | 9.9 | 24.6 | 45.9 | 1.77 | 1.07 | 89 | 26.5 | 0.31 | 0.31 | 0.00211
22 | 69 | DS6A | 2009-06-22 | 711283 | 4234218 | 360.2 |  | 48 | 24 | DS6A | 2009-06-22 | Feed | PG | 4 | 34 | 31 | 21 | 17 | 15 | 13 | 11 | 10 | 9 | 14.66 | 14.824 | 57.636 | 57.9575 | 6.0754 | 1.5273 | 7 | 5 | 17.5 | 12.5 | 3.6213 | 13.4764 | 13.48% | 13.8958 | 13.8689 | 56.1136 | 56.0593 | 79.3566 | 56.0593 | 30 | 27 | 75 | 67.5 | 21.5801 | 65.0315 | 13.48% | 34.97% | 51.56% | Silty Loam | 9.9 | 26.2 | 46.5 | 1.96 | 0.95 | 89 | 26.5 | 0.33 | 0.33 | 0.00222
22 | 70 | DS6A | 2009-06-22 | 711315 | 4234220 | 380.4 |  | 48 | 24.4 | DS6A | 2009-06-22 | Feed | PG | 4 | 36 | 32 | 23 | 20 | 16 | 14 | 12 | 10 | 9 | 14.66 | 14.824 | 57.636 | 57.9575 | 6.0754 | 1.5273 | 8 | 5 | 20 | 12.5 | 5.4319 | 13.9646 | 13.96% | 13.8958 | 13.8689 | 56.1136 | 56.0593 | 79.3566 | 56.0593 | 32 | 28 | 80 | 70 | 28.7735 | 66.7087 | 13.96% | 33.29% | 52.74% | Silty Loam | 10.4 | 27.1 | 46.6 | 2 | 0.86 | 88 | 13.7 | 5.07 | 5.07 | 1.23e-06
22 | 71 | DS6A | 2009-06-22 | 711276 | 4234322 | 255.8 |  | 48 | 24.8 | DS6A | 2009-06-22 | Feed | PG | 4 | 34 | 31 | 18 | 14 | 12 | 11 | 10 | 9 | 5 | 14.824 | 15.48 | 57.9575 | 59.226 | 6.1093 | 1.5607 | 6 | 1 | 15 | 2.5 | 9.1599 | 4.7715 | 4.772% | 13.8689 | 13.7613 | 56.0593 | 55.8414 | 79.2798 | 55.8414 | 30 | 27 | 75 | 67.5 | 21.4 | 65.1355 | 4.772% | 34.86% | 60.36% | Silty Loam | 5.5 | 23.2 | 46.6 | 2.12 | 1.68 | 88 | 26.5 | 0.29 | 0.29 | 0.0156
22 | 72 | DS6A | 2009-06-22 | 711141 | 4234431 | 264 |  | 48 | 23.4 | DS6A | 2009-06-22 | Feed | PG | 4 | 33 | 30 | 20 | 15 | 12 | 10 | 9 | 8 | 6 | 14.988 | 15.316 | 58.2772 | 58.9115 | 6.143 | 1.5525 | 5 | 2 | 12.5 | 5 | 5.4527 | 6.3812 | 6.381% | 13.842 | 13.7882 | 56.0049 | 55.896 | 79.2029 | 55.896 | 29 | 26 | 72.5 | 65 | 21.5195 | 62.6012 | 6.381% | 37.4% | 56.22% | Silty Loam | 6 | 23 | 46.5 | 2.04 | 1.63 | 89 | 15.3 | 1.06 | 1.06 | 0.000106
22 | 73 | DS6A | 2009-06-22 | 711012 | 4234522 | 282.5 |  | 48 | 24.6 | DS6A | 2009-06-22 | Feed | PG | 4 | 29 | 26 | 19 | 15 | 15 | 14 | 12 | 11 | 8 | 14.496 | 14.988 | 57.3127 | 58.2772 | 6.0413 | 1.5357 | 8 | 4 | 20 | 10 | 7.3014 | 11.9285 | 11.93% | 13.9227 | 13.842 | 56.1679 | 56.0049 | 79.4334 | 56.0049 | 25 | 22 | 62.5 | 55 | 21.4605 | 52.566 | 11.93% | 47.43% | 40.64% | Loam | 9.3 | 23 | 45.7 | 1.64 | 1.26 | 90 | 26.5 | 0.29 | 0.29 | 0.00256
22 | 74 | DS4B | 2009-06-25 | 709987 | 4230856 | 274.8 | 6.7 | 48 | 29.9 | DS4B | 2009-06-25 | Alfalfa | PG | 4 | 32 | 28 | 22 | 18 | 15 | 13 | 12 | 11 | 11 | 14.496 | 14.496 | 57.3127 | 57.3127 | 6.0413 | 1.5103 | 8 | 7 | 20 | 17.5 | 1.8034 | 18.0064 | 18.01% | 13.9227 | 13.9227 | 56.1679 | 56.1679 | 79.4334 | 56.1679 | 28 | 24 | 70 | 60 | 28.8539 | 56.6436 | 18.01% | 43.36% | 38.64% | Loam | 12.6 | 26.5 | 45.7 | 1.67 | 0.74 | 90 | 29.3 | 0.29 | 0.29 | 0.00208
22 | 75 | DS4B | 2009-06-25 | 710125 | 4230861 | 268.4 | 6.7 | 48 | 29.5 | DS4B | 2009-06-25 | Alfalfa | PG | 4 | 34 | 31 | 25 | 19 | 17 | 14 | 12 | 11 | 10 | 14.496 | 14.66 | 57.3127 | 57.636 | 6.0413 | 1.5188 | 8 | 6 | 20 | 15 | 3.6214 | 15.9966 | 16% | 13.9227 | 13.8958 | 56.1679 | 56.1136 | 79.4334 | 56.1136 | 30 | 27 | 75 | 67.5 | 21.5802 | 65.0106 | 16% | 34.99% | 49.01% | Loam | 11.5 | 27.4 | 46.5 | 1.91 | 0.77 | 89 | 13.7 | 7.01 | 7.01 | 4.28e-07
22 | 76 | DS4B | 2009-06-25 | 710007 | 4230685 | 297 | 6.7 | 48 | 29.1 | DS4B | 2009-06-25 | Alfalfa | PG | 4 | 36 | 33 | 27 | 21 | 18 | 16 | 15 | 13 | 10 | 14.168 | 14.66 | 56.6606 | 57.636 | 5.9726 | 1.5188 | 11 | 6 | 27.5 | 15 | 9.1292 | 17.5124 | 17.51% | 13.9764 | 13.8958 | 56.2763 | 56.1136 | 79.5867 | 56.1136 | 32 | 29 | 80 | 72.5 | 21.4612 | 70.0243 | 17.51% | 29.98% | 52.51% | Silty Loam | 12.6 | 29.3 | 47 | 2 | 0.62 | 88 | 29.3 | 0.33 | 0.33 | 0.00213
22 | 77 | DS4B | 2009-06-25 | 710065 | 4230511 | 303.5 | 6.7 | 48 | 28.1 | DS4B | 2009-06-25 | Alfalfa | PG | 4 | 31 | 29 | 18 | 15 | 13 | 11 | 10 | 10 | 6 | 14.66 | 15.316 | 57.636 | 58.9115 | 6.0754 | 1.5525 | 6 | 2 | 15 | 5 | 7.3292 | 6.8566 | 6.857% | 13.8958 | 13.7882 | 56.1136 | 55.896 | 79.3566 | 55.896 | 27 | 25 | 67.5 | 62.5 | 14.267 | 60.9097 | 6.857% | 39.09% | 54.05% | Silty Loam | 6.6 | 22.9 | 46.3 | 1.96 | 1.58 | 89 | 29.3 | 0.25 | 0.25 | 0.0244
22 | 78 | DS4B | 2009-06-25 | 709977 | 4230530 | 360.5 | 6.7 | 48 | 26.2 | DS4B | 2009-06-25 | Alfalfa | PG | 4 | 37 | 33 | 24 | 18 | 14 | 12 | 11 | 10 | 8 | 14.66 | 14.988 | 57.636 | 58.2772 | 6.0754 | 1.5357 | 7 | 4 | 17.5 | 10 | 5.4536 | 11.4405 | 11.44% | 13.8958 | 13.842 | 56.1136 | 56.0049 | 79.3566 | 56.0049 | 33 | 29 | 82.5 | 72.5 | 28.6933 | 69.2457 | 11.44% | 30.75% | 57.81% | Silty Loam | 8.8 | 26.5 | 46.8 | 2.12 | 1.01 | 88 | 26.5 | 0.33 | 0.33 | 0.00361
22 | 79 | DS13 | 2009-07-02 | 732784 | 4213774 | 317.3 | 6.7 | 48 | 27.3 | DS13 | 2009-07-02 | Grass | PG | 4 | 34 | 31 | 23 | 20 | 18 | 15 | 15 | 13 | 11 | 14.168 | 14.496 | 56.6606 | 57.3127 | 5.9726 | 1.5103 | 11 | 7 | 27.5 | 17.5 | 7.2735 | 19.5426 | 19.54% | 13.9764 | 13.9227 | 56.2763 | 56.1679 | 79.5867 | 56.1679 | 30 | 27 | 75 | 67.5 | 21.5207 | 64.9967 | 19.54% | 35% | 45.45% | Loam | 13.7 | 29 | 46.5 | 1.83 | 0.58 | 89 | 29.3 | 0.33 | 0.33 | 0.00134
22 | 80
22 | 81 | DS13 | 2009-07-02 | 732865 | 4213754 | 344.2 | 6.7 | 48 | 28 | DS13 | 2009-07-02 | Grass | PG | 4 | 29 | 25 | 20 | 17 | 15 | 12 | 11 | 10 | 8 | 14.66 | 14.988 | 57.636 | 58.2772 | 6.0754 | 1.5357 | 7 | 4 | 17.5 | 10 | 5.4536 | 11.4405 | 11.44% | 13.8958 | 13.842 | 56.1136 | 56.0049 | 79.3566 | 56.0049 | 25 | 21 | 62.5 | 52.5 | 28.6933 | 49.2457 | 11.44% | 50.75% | 37.81% | Loam | 8.7 | 21.6 | 45.5 | 1.55 | 1.46 | 90 | 26.5 | 0.27 | 0.27 | 0.00311
22 | 82 | DS13 | 2009-07-02 | 733016 | 4213745 | 461.4 | 6.7 | 48 | 26.4 | DS13 | 2009-07-02 | Grass | PG | 4 | 31 | 27 | 20 | 15 | 13 | 10 | 10 | 9 | 7 | 14.824 | 15.152 | 57.9575 | 58.5952 | 6.1093 | 1.5441 | 6 | 3 | 15 | 7.5 | 5.4532 | 8.9107 | 8.911% | 13.8689 | 13.8151 | 56.0593 | 55.9505 | 79.2798 | 55.9505 | 27 | 23 | 67.5 | 57.5 | 28.693 | 54.2737 | 8.911% | 45.73% | 45.36% | Loam | 7.6 | 21.9 | 45.9 | 1.72 | 1.56 | 89 | 26.5 | 0.28 | 0.28 | 0.00571
22 | 83 | DS13 | 2009-07-02 | 732929 | 4213428 | 412.3 | 6.7 | 48 | 32.4 | DS13 | 2009-07-02 | Grass | PG | 4 | 29 | 26 | 20 | 16 | 13 | 11 | 10 | 9 | 8 | 14.824 | 14.988 | 57.9575 | 58.2772 | 6.1093 | 1.5357 | 6 | 4 | 15 | 10 | 3.6211 | 10.9565 | 10.96% | 13.8689 | 13.842 | 56.0593 | 56.0049 | 79.2798 | 56.0049 | 25 | 22 | 62.5 | 55 | 21.58 | 52.5525 | 10.96% | 47.45% | 41.6% | Loam | 8.7 | 22.5 | 45.7 | 1.66 | 1.36 | 90 | 26.5 | 0.28 | 0.28 | 0.00334
22 | 84 | DS13 | 2009-07-02 | 732790 | 4213440 | 306 | 6.7 | 48 | 30.2 | DS13 | 2009-07-02 | Grass | PG | 4 | 35 | 32 | 23 | 20 | 18 | 16 | 15 | 13 | 11 | 14.168 | 14.496 | 56.6606 | 57.3127 | 5.9726 | 1.5103 | 11 | 7 | 27.5 | 17.5 | 7.2735 | 19.5426 | 19.54% | 13.9764 | 13.9227 | 56.2763 | 56.1679 | 79.5867 | 56.1679 | 31 | 28 | 77.5 | 70 | 21.5207 | 67.4967 | 19.54% | 32.5% | 47.95% | Loam | 13.7 | 29.4 | 46.7 | 1.88 | 0.56 | 88 | 29.3 | 0.34 | 0.34 | 0.00134
22 | 85 | DS7L | 2009-07-09 | 703767 | 4220545 | 261 | 6.7 |  | 26.7 | DS7L | 2009-07-09 | Wheat | PG | 4 | 35 | 32 | 23 | 19 | 16 | 14 | 12 | 10 | 8 | 14.66 | 14.988 | 57.636 | 58.2772 | 6.0754 | 1.5357 | 8 | 4 | 20 | 10 | 7.2715 | 11.9207 | 11.92% | 13.8958 | 13.842 | 56.1136 | 56.0049 | 79.3566 | 56.0049 | 31 | 28 | 77.5 | 70 | 21.52 | 67.5593 | 11.92% | 32.44% | 55.64% | Silty Loam | 9.3 | 26.6 | 46.7 | 2.07 | 0.96 | 88 | 26.5 | 0.34 | 0.34 | 0.00284
22 | 86 | DS7L | 2009-07-09 | 703993 | 4220563 | 163.6 | 6.7 |  | 26.3 | DS7L | 2009-07-09 | Wheat | PG | 4 | 34 | 31 | 23 | 21 | 17 | 14 | 13 | 11 | 10 | 14.496 | 14.66 | 57.3127 | 57.636 | 6.0413 | 1.5188 | 9 | 6 | 22.5 | 15 | 5.4321 | 16.4949 | 16.49% | 13.9227 | 13.8958 | 56.1679 | 56.1136 | 79.4334 | 56.1136 | 30 | 27 | 75 | 67.5 | 21.5802 | 65.0106 | 16.49% | 34.99% | 48.52% | Loam | 11.5 | 27.4 | 46.5 | 1.91 | 0.77 | 89 | 13.7 | 7.01 | 7.01 | 4.28e-07
22 | 87 | DS7L | 2009-07-09 | 704004 | 4220521 | 161.5 | 6.7 | 32 | 27.1 | DS7L | 2009-07-09 | Wheat | PG | 4 | 36 | 33 | 26 | 24 | 21 | 19 | 17 | 14 | 12 | 14.004 | 14.332 | 56.3317 | 56.9876 | 5.9379 | 1.5018 | 13 | 8 | 32.5 | 20 | 9.0928 | 22.6052 | 22.61% | 14.0033 | 13.9496 | 56.3304 | 56.2221 | 79.6632 | 56.2221 | 32 | 29 | 80 | 72.5 | 21.5209 | 69.9759 | 22.61% | 30.02% | 47.37% | Loam | 15.3 | 31.1 | 47.2 | 1.9 | 0.44 | 87 | 29.3 | 0.46 | 0.46 | 0.000648
22 | 88 | DS7L | 2009-07-09 | 704024 | 4220453 | 237.6 | 6.7 |  | 26.5 | DS7L | 2009-07-09 | Wheat | PG | 4 | 36 | 33 | 27 | 24 | 21 | 18 | 16 | 14 | 10 | 14.004 | 14.66 | 56.3317 | 57.636 | 5.9379 | 1.5188 | 12 | 6 | 30 | 15 | 11.0019 | 18.0277 | 18.03% | 14.0033 | 13.8958 | 56.3304 | 56.1136 | 79.6632 | 56.1136 | 32 | 29 | 80 | 72.5 | 21.4023 | 70.0311 | 18.03% | 29.97% | 52% | Silty Loam | 12.6 | 29.3 | 47 | 2 | 0.62 | 88 | 29.3 | 0.33 | 0.33 | 0.00213
22 | 89 | DS7L | 2009-07-09 | 704035 | 4220370 | 189.3 | 6.7 |  | 25.7 | DS7L | 2009-07-09 | Wheat | PG | 4 | 35 | 33 | 22 | 20 | 17 | 15 | 13 | 11 | 10 | 14.496 | 14.66 | 57.3127 | 57.636 | 6.0413 | 1.5188 | 9 | 6 | 22.5 | 15 | 5.4321 | 16.4949 | 16.49% | 13.9227 | 13.8958 | 56.1679 | 56.1136 | 79.4334 | 56.1136 | 31 | 29 | 77.5 | 72.5 | 14.3868 | 70.8404 | 16.49% | 29.16% | 54.35% | Silty Loam | 11.5 | 28.7 | 47 | 2.07 | 0.7 | 88 | 13.7 | 7.31 | 7.31 | 5.96e-07
22 | 90 | DS7k | 2009-07-09 | 704155 | 4219919 | 303.8 | 6.7 | 24 | 25.9 | DS7K | 2009-07-09 | Fallow | PG | 4 | 33 | 30 | 24 | 17 | 15 | 12 | 11 | 10 | 9 | 14.66 | 14.824 | 57.636 | 57.9575 | 6.0754 | 1.5273 | 7 | 5 | 17.5 | 12.5 | 3.6213 | 13.4764 | 13.48% | 13.8958 | 13.8689 | 56.1136 | 56.0593 | 79.3566 | 56.0593 | 29 | 26 | 72.5 | 65 | 21.5801 | 62.5315 | 13.48% | 37.47% | 49.06% | Silty Loam | 9.9 | 25.8 | 46.3 | 1.91 | 0.98 | 89 | 26.5 | 0.32 | 0.32 | 0.0022
22 | 91 | DS7k | 2009-07-09 | 704132 | 4219986 | 443 | 6.7 | 48 | 26.3 | DS7K | 2009-07-09 | Fallow | PG | 4 | 33 | 29 | 25 | 19 | 16 | 15 | 13 | 12 | 10 | 14.332 | 14.66 | 56.9876 | 57.636 | 6.007 | 1.5188 | 9 | 6 | 22.5 | 15 | 5.4546 | 16.5011 | 16.5% | 13.9496 | 13.8958 | 56.2221 | 56.1136 | 79.5101 | 56.1136 | 29 | 25 | 72.5 | 62.5 | 28.694 | 59.19 | 16.5% | 40.81% | 42.69% | Loam | 12.1 | 26.5 | 45.9 | 1.73 | 0.78 | 90 | 29.3 | 0.29 | 0.29 | 0.00266
22 | 92 | DS7k | 2009-07-09 | 703942 | 4219848 | 99.2 | 6.7 | 48 | 27.4 | DS7K | 2009-07-09 | Fallow | PG
22 | 93 | DS7k | 2009-07-09 | 703834 | 4219806 | 236.7 | 6.7 | 48 | 26.4 | DS7K | 2009-07-09 | Fallow | PG | 4 | 35 | 22 | 27 | 25 | 23 | 21 | 20 | 17 | 15 | 13.512 | 13.84 | 55.3333 | 56.0009 | 5.8326 | 1.4758 | 16 | 11 | 40 | 27.5 | 9.0955 | 30.2648 | 30.26% | 14.084 | 14.0302 | 56.4925 | 56.3845 | 79.8924 | 56.3845 | 31 | 18 | 77.5 | 45 | 93.2603 | 33.7928 | 30.26% | 66.21% | 3.528% | Sandy Clay Loam | 19.4 | 29.5 | 43 | 1.21 | 0.24 | 94 | 29.3 | 0.35 | 0.35 | 6.9e-05
22 | 94 | DS7k | 2009-07-09 | 704106 | 4220129 | 306.5 | 6.7 | 48 | 27.6 | DS7K | 2009-07-09 | Fallow | PG | 4 | 33 | 29 | 25 | 19 | 17 | 15 | 13 | 13 | 12 | 14.168 | 14.332 | 56.6606 | 56.9876 | 5.9726 | 1.5018 | 9 | 8 | 22.5 | 20 | 1.8109 | 20.5188 | 20.52% | 13.9764 | 13.9496 | 56.2763 | 56.2221 | 79.5867 | 56.2221 | 29 | 25 | 72.5 | 62.5 | 28.7739 | 59.1252 | 20.52% | 40.87% | 38.61% | Loam | 14.3 | 28.2 | 45.8 | 1.67 | 0.57 | 90 | 29.3 | 0.31 | 0.31 | 0.00102
22 | 95 | DS7J | 2009-07-13 | 703512 | 4219887 | 192.4 | 6.7 | 36 | 31.1 | DS7J | 2009-07-13 | Wheat | PG | 4 | 30 | 27 | 22 | 18 | 15 | 12 | 11 | 10 | 9 | 14.66 | 14.824 | 57.636 | 57.9575 | 6.0754 | 1.5273 | 7 | 5 | 17.5 | 12.5 | 3.6213 | 13.4764 | 13.48% | 13.8958 | 13.8689 | 56.1136 | 56.0593 | 79.3566 | 56.0593 | 26 | 23 | 65 | 57.5 | 21.5801 | 55.0315 | 13.48% | 44.97% | 41.56% | Loam | 9.8 | 23.9 | 45.7 | 1.68 | 1.13 | 90 | 26.5 | 0.3 | 0.3 | 0.00203
22 | 96 | DS7J | 2009-07-13 | 703486 | 4219911 | 204.6 | 6.7 | 26 | 32.1 | DS7J | 2009-07-13 | Wheat | PG | 4 | 35 | 31 | 24 | 21 | 18 | 16 | 15 | 12 | 11 | 14.332 | 14.496 | 56.9876 | 57.3127 | 6.007 | 1.5103 | 11 | 7 | 27.5 | 17.5 | 7.2432 | 19.5341 | 19.53% | 13.9496 | 13.9227 | 56.2221 | 56.1679 | 79.5101 | 56.1679 | 31 | 27 | 77.5 | 67.5 | 28.7738 | 64.153 | 19.53% | 35.85% | 44.62% | Loam | 13.7 | 28.8 | 46.4 | 1.81 | 0.58 | 89 | 29.3 | 0.32 | 0.32 | 0.00133
22 | 97 | DS7J | 2009-07-13 | 703470 | 4219894 | 205.3 | 6.7 | 32 | 31 | DS7J | 2009-07-13 | Wheat | PG | 4 | 33 | 30 | 23 | 19 | 16 | 14 | 11 | 9 | 7 | 14.824 | 15.152 | 57.9575 | 58.5952 | 6.1093 | 1.5441 | 7 | 3 | 17.5 | 7.5 | 7.2709 | 9.3809 | 9.381% | 13.8689 | 13.8151 | 56.0593 | 55.9505 | 79.2798 | 55.9505 | 29 | 26 | 72.5 | 65 | 21.5198 | 62.5802 | 9.381% | 37.42% | 53.2% | Silty Loam | 7.7 | 24.2 | 46.4 | 1.98 | 1.31 | 89 | 15.3 | 1.52 | 1.52 | 3.02e-05
22 | 98 | DS7J | 2009-07-13 | 703448 | 4219903 | 199.4 | 6.7 | 36 | 29.6 | DS7J | 2009-07-13 | Wheat | PG | 4 | 33 | 29 | 22 | 18 | 15 | 13 | 13 | 11 | 9 | 14.496 | 14.824 | 57.3127 | 57.9575 | 6.0413 | 1.5273 | 9 | 5 | 22.5 | 12.5 | 7.2722 | 14.4608 | 14.46% | 13.9227 | 13.8689 | 56.1679 | 56.0593 | 79.4334 | 56.0593 | 29 | 25 | 72.5 | 62.5 | 28.6937 | 59.2178 | 14.46% | 40.78% | 44.76% | Loam | 10.4 | 25.2 | 46 | 1.78 | 0.98 | 89 | 13.7 | 4.62 | 4.62 | 7.7e-07
22 | 99 | DS7J | 2009-07-13 | 703412 | 4219962 | 314.5 | 6.7 | 36 | 31.5 | DS7J | 2009-07-13 | Wheat | PG | 4 | 34 | 30 | 22 | 18 | 15 | 13 | 12 | 11 | 9 | 14.496 | 14.824 | 57.3127 | 57.9575 | 6.0413 | 1.5273 | 8 | 5 | 20 | 12.5 | 5.4541 | 13.9706 | 13.97% | 13.9227 | 13.8689 | 56.1679 | 56.0593 | 79.4334 | 56.0593 | 30 | 26 | 75 | 65 | 28.6937 | 61.7178 | 13.97% | 38.28% | 47.75% | Loam | 10.4 | 25.9 | 46.2 | 1.86 | 0.93 | 89 | 13.7 | 4.79 | 4.79 | 9.34e-07
22 | 100 | DS7I | 2009-07-15 | 703311 | 4220477 | 300.8 | 6.7 | 48 | 21.6 | DS7I | 2009-07-15 | Wheat | PG | 4 | 36 | 33 | 27 | 22 | 19 | 18 | 17 | 14 | 13 | 14.004 | 14.168 | 56.3317 | 56.6606 | 5.9379 | 1.4931 | 13 | 9 | 32.5 | 22.5 | 7.2439 | 24.6172 | 24.62% | 14.0033 | 13.9764 | 56.3304 | 56.2763 | 79.6632 | 56.2763 | 32 | 29 | 80 | 72.5 | 21.5806 | 69.9481 | 24.62% | 30.05% | 45.33% | Loam | 16.4 | 31.9 | 47.2 | 1.86 | 0.38 | 87 | 29.3 | 0.54 | 0.54 | 0.000391
22 | 101 | DS7I | 2009-07-15 | 703386 | 4220492 | 234.3 | 6.7 | 48 | 22.6 | DS7I | 2009-07-15 | Wheat | PG | 4 | 34 | 33 | 24 | 20 | 17 | 15 | 14 | 11 | 9 | 14.496 | 14.824 | 57.3127 | 57.9575 | 6.0413 | 1.5273 | 10 | 5 | 25 | 12.5 | 9.0902 | 14.951 | 14.95% | 13.9227 | 13.8689 | 56.1679 | 56.0593 | 79.4334 | 56.0593 | 30 | 29 | 75 | 72.5 | 7.1734 | 71.6795 | 14.95% | 28.32% | 56.73% | Silty Loam | 11 | 28.6 | 47.1 | 2.12 | 0.73 | 88 | 13.7 | 6.24 | 6.24 | 9.82e-07
22 | 102 | DS7I | 2009-07-15 | 703571 | 4220524 | 209.5 | 6.7 | 48 | 22.6 | DS7I | 2009-07-15 | Wheat | PG | 4 | 35 | 33 | 26 | 22 | 17 | 15 | 13 | 12 | 11 | 14.332 | 14.496 | 56.9876 | 57.3127 | 6.007 | 1.5103 | 9 | 7 | 22.5 | 17.5 | 3.6216 | 18.517 | 18.52% | 13.9496 | 13.9227 | 56.2221 | 56.1679 | 79.5101 | 56.1679 | 31 | 29 | 77.5 | 72.5 | 14.3869 | 70.8265 | 18.52% | 29.17% | 52.31% | Silty Loam | 13.1 | 29.8 | 47.1 | 2 | 0.57 | 87 | 29.3 | 0.36 | 0.36 | 0.00169
22 | 103 | DS7I | 2009-07-15 | 703314 | 4220425 | 234.5 | 6.7 | 48 | 22.8 | DS7I | 2009-07-15 | Wheat | PG | 4 | 34 | 32 | 25 | 21 | 16 | 15 | 12 | 11 | 10 | 14.496 | 14.66 | 57.3127 | 57.636 | 6.0413 | 1.5188 | 8 | 6 | 20 | 15 | 3.6214 | 15.9966 | 16% | 13.9227 | 13.8958 | 56.1679 | 56.1136 | 79.4334 | 56.1136 | 30 | 28 | 75 | 70 | 14.3868 | 68.3404 | 16% | 31.66% | 52.34% | Silty Loam | 11.5 | 28.1 | 46.8 | 1.99 | 0.73 | 88 | 13.7 | 7.16 | 7.16 | 5.1e-07
22 | 104 | DS7I | 2009-07-15 | 703338 | 4220312 | 131.6 | 6.7 | 28 | 22.3 | DS7I | 2009-07-15 | Wheat | PG | 4 | 35 | 32 | 27 | 22 | 19 | 18 | 16 | 14 | 12 | 14.004 | 14.332 | 56.3317 | 56.9876 | 5.9379 | 1.5018 | 12 | 8 | 30 | 20 | 7.2742 | 22.0842 | 22.08% | 14.0033 | 13.9496 | 56.3304 | 56.2221 | 79.6632 | 56.2221 | 31 | 28 | 77.5 | 70 | 21.5209 | 67.4759 | 22.08% | 32.52% | 45.39% | Loam | 14.8 | 30.2 | 46.8 | 1.85 | 0.49 | 88 | 29.3 | 0.39 | 0.39 | 0.000826
22 | 105 | DS7A | 2009-07-15 | 703479 | 4220176 | 359.8 | 6.7 | 48 | 23.2 | DS7A | 2009-07-15 | Wheat | PG | 4 | 26 | 23 | 16 | 13 | 12 | 10 | 9 | 9 | 9 | 14.824 | 14.824 | 57.9575 | 57.9575 | 6.1093 | 1.5273 | 5 | 5 | 12.5 | 12.5 | 0 | 12.5 | 12.5% | 13.8689 | 13.8689 | 56.0593 | 56.0593 | 79.2798 | 56.0593 | 22 | 19 | 55 | 47.5 | 21.6404 | 45.0246 | 12.5% | 54.98% | 32.52% | Sandy Loam | 9.8 | 21.6 | 45.1 | 1.42 | 1.32 | 91 | 26.5 | 0.27 | 0.27 | 0.00161
22 | 106 | DS7A | 2009-07-15 | 703470 | 4219961 | 218.7 | 6.7 | 48 | 23.2 | DS7A | 2009-07-15 | Wheat | PG | 4 | 31 | 29 | 22 | 20 | 18 | 16 | 14 | 14 | 13 | 14.004 | 14.168 | 56.3317 | 56.6606 | 5.9379 | 1.4931 | 10 | 9 | 25 | 22.5 | 1.811 | 23.0293 | 23.03% | 14.0033 | 13.9764 | 56.3304 | 56.2763 | 79.6632 | 56.2763 | 27 | 25 | 67.5 | 62.5 | 14.387 | 60.7987 | 23.03% | 39.2% | 37.77% | Loam | 15.3 | 29.4 | 46 | 1.69 | 0.47 | 89 | 29.3 | 0.34 | 0.34 | 0.000625
22 | 107 | DS7A | 2009-07-15 | 703791 | 4219875 | 201.3 | 6.7 | 30 | 24.7 | DS7A | 2009-07-15 | Wheat | PG | 4 | 28 | 25 | 21 | 19 | 18 | 16 | 14 | 11 | 11 | 14.496 | 14.496 | 57.3127 | 57.3127 | 6.0413 | 1.5103 | 10 | 7 | 25 | 17.5 | 5.4101 | 19.0193 | 19.02% | 13.9227 | 13.9227 | 56.1679 | 56.1679 | 79.4334 | 56.1679 | 24 | 21 | 60 | 52.5 | 21.6404 | 49.9827 | 19.02% | 50.02% | 30.96% | Loam | 13.2 | 25.5 | 45 | 1.48 | 0.74 | 91 | 29.3 | 0.27 | 0.27 | 0.0015
22 | 108 | DS7A | 2009-07-15 | 704057 | 4220200 | 157.4 | 6.7 | 24 | 23.2 | DS7A | 2009-07-15 | Wheat | PG | 4 | 33 | 29 | 23 | 18 | 14 | 12 | 10 | 10 | 9 | 14.66 | 14.824 | 57.636 | 57.9575 | 6.0754 | 1.5273 | 6 | 5 | 15 | 12.5 | 1.8106 | 12.9882 | 12.99% | 13.8958 | 13.8689 | 56.1136 | 56.0593 | 79.3566 | 56.0593 | 29 | 25 | 72.5 | 62.5 | 28.7735 | 59.2087 | 12.99% | 40.79% | 46.22% | Loam | 9.9 | 24.8 | 46 | 1.79 | 1.06 | 89 | 26.5 | 0.31 | 0.31 | 0.00213
22 | 109 | DS7A | 2009-07-15 | 703585 | 4220499 | 241.2 | 6.7 | 48 | 26.2 | DS7A | 2009-07-15 | Wheat | PG | 4 | 32 | 29 | 25 | 21 | 18 | 16 | 13 | 12 | 11 | 14.332 | 14.496 | 56.9876 | 57.3127 | 6.007 | 1.5103 | 9 | 7 | 22.5 | 17.5 | 3.6216 | 18.517 | 18.52% | 13.9496 | 13.9227 | 56.2221 | 56.1679 | 79.5101 | 56.1679 | 28 | 25 | 70 | 62.5 | 21.5803 | 59.9897 | 18.52% | 40.01% | 41.47% | Loam | 13.2 | 27.5 | 46 | 1.73 | 0.66 | 89 | 29.3 | 0.3 | 0.3 | 0.00167
22 | 110 | DS21 | 2009-07-16 | 747996 | 4218373 | 221 | 6.7 | 48 | 24.6 | DS21 | 2009-07-16 | Corn | PG | 4 | 36 | 32 | 28 | 23 | 20 | 18 | 13 | 12 | 11 | 14.332 | 14.496 | 56.9876 | 57.3127 | 6.007 | 1.5103 | 9 | 7 | 22.5 | 17.5 | 3.6216 | 18.517 | 18.52% | 13.9496 | 13.9227 | 56.2221 | 56.1679 | 79.5101 | 56.1679 | 32 | 28 | 80 | 70 | 28.7738 | 66.653 | 18.52% | 33.35% | 48.14% | Loam | 13.1 | 29 | 46.7 | 1.9 | 0.6 | 88 | 29.3 | 0.33 | 0.33 | 0.0017
22 | 111 | DS21 | 2009-07-16 | 748030 | 4218374 | 172.8 | 6.7 | 48 | 24.8 | DS21 | 2009-07-16 | Corn | PG | 4 | 35 | 33 | 28 | 23 | 19 | 17 | 14 | 12 | 10 | 14.332 | 14.66 | 56.9876 | 57.636 | 6.007 | 1.5188 | 10 | 6 | 25 | 15 | 7.2728 | 17.0015 | 17% | 13.9496 | 13.8958 | 56.2221 | 56.1136 | 79.5101 | 56.1136 | 31 | 29 | 77.5 | 72.5 | 14.347 | 70.845 | 17% | 29.16% | 53.84% | Silty Loam | 12.1 | 29.1 | 47.1 | 2.05 | 0.65 | 88 | 29.3 | 0.33 | 0.33 | 0.00266
22 | 112 | DS21 | 2009-07-16 | 748024 | 4218498 | 180.2 | 6.7 | 48 | 26 | DS21 | 2009-07-16 | Corn | PG | 4 | 36 | 33 | 28 | 22 | 20 | 17 | 13 | 12 | 11 | 14.332 | 14.496 | 56.9876 | 57.3127 | 6.007 | 1.5103 | 9 | 7 | 22.5 | 17.5 | 3.6216 | 18.517 | 18.52% | 13.9496 | 13.9227 | 56.2221 | 56.1679 | 79.5101 | 56.1679 | 32 | 29 | 80 | 72.5 | 21.5803 | 69.9897 | 18.52% | 30.01% | 51.47% | Silty Loam | 13.1 | 29.6 | 47 | 1.98 | 0.58 | 88 | 29.3 | 0.35 | 0.35 | 0.00169
22 | 113 | DS21 | 2009-07-16 | 748016 | 4218719 | 358.4 | 6.7 | 48 | 26 | DS21 | 2009-07-16 | Corn | PG | 4 | 34 | 31 | 25 | 20 | 17 | 15 | 13 | 11 | 10 | 14.496 | 14.66 | 57.3127 | 57.636 | 6.0413 | 1.5188 | 9 | 6 | 22.5 | 15 | 5.4321 | 16.4949 | 16.49% | 13.9227 | 13.8958 | 56.1679 | 56.1136 | 79.4334 | 56.1136 | 30 | 27 | 75 | 67.5 | 21.5802 | 65.0106 | 16.49% | 34.99% | 48.52% | Loam | 11.5 | 27.4 | 46.5 | 1.91 | 0.77 | 89 | 13.7 | 7.01 | 7.01 | 4.28e-07
22 | 114 | DS21 | 2009-07-16 | 747964 | 4218721 | 283 | 6.7 | 48 | 28.3 | DS21 | 2009-07-16 | Corn | PG | 4 | 34 | 31 | 25 | 20 | 17 | 15 | 12 | 11 | 9 | 14.496 | 14.824 | 57.3127 | 57.9575 | 6.0413 | 1.5273 | 8 | 5 | 20 | 12.5 | 5.4541 | 13.9706 | 13.97% | 13.9227 | 13.8689 | 56.1679 | 56.0593 | 79.4334 | 56.0593 | 30 | 27 | 75 | 67.5 | 21.5202 | 65.0384 | 13.97% | 34.96% | 51.07% | Silty Loam | 10.4 | 26.6 | 46.5 | 1.94 | 0.89 | 89 | 13.7 | 4.96 | 4.96 | 1.11e-06
22 | 115 | DS10 | 2009-07-16 | 749307 | 4223354 | 194 | 6.7 |  | 26.5 | DS10 | 2009-07-16 | Fallow | PG | 4 | 33 | 30 | 20 | 15 | 13 | 11 | 9 | 8 | 7 | 14.988 | 15.152 | 58.2772 | 58.5952 | 6.143 | 1.5441 | 5 | 3 | 12.5 | 7.5 | 3.621 | 8.4367 | 8.437% | 13.842 | 13.8151 | 56.0049 | 55.9505 | 79.2029 | 55.9505 | 29 | 26 | 72.5 | 65 | 21.5799 | 62.5735 | 8.437% | 37.43% | 54.14% | Silty Loam | 7.1 | 23.8 | 46.4 | 2 | 1.41 | 89 | 26.5 | 0.3 | 0.3 | 0.0076
22 | 116 | DS10 | 2009-07-16 | 749271 | 4223185 | 248.3 | 6.7 |  | 28.5 | DS10 | 2009-07-16 | Fallow | PG | 4 | 28 | 24 | 16 | 13 | 12 | 10 | 9 | 9 | 8 | 14.824 | 14.988 | 57.9575 | 58.2772 | 6.1093 | 1.5357 | 5 | 4 | 12.5 | 10 | 1.8106 | 10.4782 | 10.48% | 13.8689 | 13.842 | 56.0593 | 56.0049 | 79.2798 | 56.0049 | 24 | 20 | 60 | 50 | 28.7733 | 46.7366 | 10.48% | 53.26% | 36.26% | Sandy Loam | 8.1 | 20.7 | 45.5 | 1.5 | 1.63 | 90 | 26.5 | 0.26 | 0.26 | 0.00392
22 | 117 | DS10 | 2009-07-16 | 749275 | 4223002 | 182.5 | 6.7 |  | 28.4 | DS10 | 2009-07-16 | Fallow | PG | 4 | 32 | 29 | 23 | 16 | 14 | 12 | 11 | 10 | 8 | 14.66 | 14.988 | 57.636 | 58.2772 | 6.0754 | 1.5357 | 7 | 4 | 17.5 | 10 | 5.4536 | 11.4405 | 11.44% | 13.8958 | 13.842 | 56.1136 | 56.0049 | 79.3566 | 56.0049 | 28 | 25 | 70 | 62.5 | 21.52 | 60.0593 | 11.44% | 39.94% | 48.62% | Loam | 8.8 | 24.2 | 46.2 | 1.86 | 1.2 | 89 | 26.5 | 0.3 | 0.3 | 0.00358
22 | 118 | DS10 | 2009-07-16 | 749014 | 4222938 | 244.6 | 6.7 |  | 30.1 | DS10 | 2009-07-16 | Fallow | PG | 4 | 34 | 30 | 21 | 17 | 15 | 13 | 11 | 11 | 10 | 14.496 | 14.66 | 57.3127 | 57.636 | 6.0413 | 1.5188 | 7 | 6 | 17.5 | 15 | 1.8107 | 15.4983 | 15.5% | 13.9227 | 13.8958 | 56.1679 | 56.1136 | 79.4334 | 56.1136 | 30 | 26 | 75 | 65 | 28.7736 | 61.6808 | 15.5% | 38.32% | 46.18% | Loam | 11 | 26.3 | 46.2 | 1.84 | 0.87 | 89 | 13.7 | 5.71 | 5.71 | 5.75e-07
22 | 119
22 | 120 | DS10 | 2009-07-16 | 749052 | 4222826 | 218.8 | 6.7 |  | 28.8 | DS10 | 2009-07-16 | Fallow | PG | 4 | 35 | 33 | 22 | 16 | 14 | 12 | 10 | 10 | 9 | 14.66 | 14.824 | 57.636 | 57.9575 | 6.0754 | 1.5273 | 6 | 5 | 15 | 12.5 | 1.8106 | 12.9882 | 12.99% | 13.8958 | 13.8689 | 56.1136 | 56.0593 | 79.3566 | 56.0593 | 31 | 29 | 77.5 | 72.5 | 14.3867 | 70.8543 | 12.99% | 29.15% | 57.87% | Silty Loam | 9.9 | 27.7 | 47 | 2.13 | 0.85 | 88 | 26.5 | 0.39 | 0.39 | 0.00222
22 | 121 | DS9B | 2009-07-17 | 748494 | 4223981 | 173.1 | 6.7 |  | 27.6 | DS9B | 2009-07-17 | Fallow | PG | 4 | 34 | 31 | 25 | 21 | 18 | 15 | 13 | 12 | 11 | 14.332 | 14.496 | 56.9876 | 57.3127 | 6.007 | 1.5103 | 9 | 7 | 22.5 | 17.5 | 3.6216 | 18.517 | 18.52% | 13.9496 | 13.9227 | 56.2221 | 56.1679 | 79.5101 | 56.1679 | 30 | 27 | 75 | 67.5 | 21.5803 | 64.9897 | 18.52% | 35.01% | 46.47% | Loam | 13.1 | 28.6 | 46.5 | 1.85 | 0.62 | 89 | 29.3 | 0.32 | 0.32 | 0.0017
22 | 122 | DS9B | 2009-07-17 | 748444 | 4223895 | 221 | 6.7 |  | 27 | DS9B | 2009-07-17 | Fallow | PG | 4 | 35 | 32 | 27 | 22 | 19 | 18 | 17 | 15 | 12 | 13.84 | 14.332 | 56.0009 | 56.9876 | 5.903 | 1.5018 | 13 | 8 | 32.5 | 20 | 9.1319 | 22.6164 | 22.62% | 14.0302 | 13.9496 | 56.3845 | 56.2221 | 79.7397 | 56.2221 | 31 | 28 | 77.5 | 70 | 21.4618 | 67.4828 | 22.62% | 32.52% | 44.87% | Loam | 15.3 | 30.6 | 46.8 | 1.83 | 0.45 | 88 | 29.3 | 0.42 | 0.42 | 0.000644
22 | 123 | DS9B | 2009-07-17 | 748492 | 4223895 | 319.5 | 6.7 |  | 26.4 | DS9B | 2009-07-17 | Fallow | PG | 4 | 35 | 32 | 27 | 22 | 20 | 16 | 14 | 12 | 11 | 14.332 | 14.496 | 56.9876 | 57.3127 | 6.007 | 1.5103 | 10 | 7 | 25 | 17.5 | 5.4324 | 19.0255 | 19.03% | 13.9496 | 13.9227 | 56.2221 | 56.1679 | 79.5101 | 56.1679 | 31 | 28 | 77.5 | 70 | 21.5803 | 67.4897 | 19.03% | 32.51% | 48.46% | Loam | 13.1 | 29 | 46.7 | 1.9 | 0.6 | 88 | 29.3 | 0.33 | 0.33 | 0.0017
22 | 124 | DS9B | 2009-07-17 | 748421 | 4223983 | 197 | 6.7 |  | 27.7 | DS9B | 2009-07-17 | Fallow | PG | 4 | 30 | 27 | 20 | 18 | 16 | 14 | 12 | 12 | 12 | 14.332 | 14.332 | 56.9876 | 56.9876 | 6.007 | 1.5018 | 8 | 8 | 20 | 20 | 0 | 20 | 20% | 13.9496 | 13.9496 | 56.2221 | 56.2221 | 79.5101 | 56.2221 | 26 | 23 | 65 | 57.5 | 21.6404 | 54.9619 | 20% | 45.04% | 34.96% | Loam | 13.7 | 27 | 45.4 | 1.59 | 0.64 | 90 | 29.3 | 0.3 | 0.3 | 0.00126
22 | 125 | DS9B | 2009-07-17 | 748302 | 4223968 | 210.9 | 6.7 |  | 29.4 | DS9B | 2009-07-17 | Fallow | PG | 4 | 31 | 29 | 22 | 19 | 16 | 14 | 12 | 11 | 10 | 14.496 | 14.66 | 57.3127 | 57.636 | 6.0413 | 1.5188 | 8 | 6 | 20 | 15 | 3.6214 | 15.9966 | 16% | 13.9227 | 13.8958 | 56.1679 | 56.1136 | 79.4334 | 56.1136 | 27 | 25 | 67.5 | 62.5 | 14.3868 | 60.8404 | 16% | 39.16% | 44.84% | Loam | 11.5 | 26.5 | 46.1 | 1.8 | 0.82 | 89 | 13.7 | 6.8 | 6.8 | 3.29e-07
22 | 126 | DS7G | 2009-07-18 | 706023 | 4220289 | 356.4 | 6.7 | 50 | 32.8 | DS7G | 2009-07-18 | Alfalfa | PG | 4 | 37 | 34 | 28 | 23 | 21 | 19 | 18 | 17 | 13 | 13.512 | 14.168 | 55.3333 | 56.6606 | 5.8326 | 1.4931 | 14 | 9 | 35 | 22.5 | 9.1737 | 25.1812 | 25.18% | 14.084 | 13.9764 | 56.4925 | 56.2763 | 79.8924 | 56.2763 | 33 | 30 | 82.5 | 75 | 21.4036 | 72.469 | 25.18% | 27.53% | 47.29% | Loam | 16.4 | 32.2 | 47.5 | 1.9 | 0.38 | 87 | 29.3 | 0.57 | 0.57 | 0.000392
22 | 127 | DS7G | 2009-07-18 | 705949 | 4220267 | 279.6 | 6.7 | 50 | 37.6 | DS7G | 2009-07-18 | Alfalfa | PG | 4 | 35 | 32 | 25 | 22 | 19 | 17 | 15 | 14 | 11 | 14.004 | 14.496 | 56.3317 | 57.3127 | 5.9379 | 1.5103 | 11 | 7 | 27.5 | 17.5 | 7.3044 | 19.5513 | 19.55% | 14.0033 | 13.9227 | 56.3304 | 56.1679 | 79.6632 | 56.1679 | 31 | 28 | 77.5 | 70 | 21.4615 | 67.5035 | 19.55% | 32.5% | 47.95% | Loam | 13.7 | 29.6 | 46.8 | 1.91 | 0.56 | 88 | 29.3 | 0.35 | 0.35 | 0.00134
22 | 128 | DS7G | 2009-07-18 | 706095 | 4220459 | 32.9 | 6.7 | 50 | 32.7 | DS7G | 2009-07-18 | Alfalfa | PG | 4 | 35 | 32 | 25 | 20 | 17 | 15 | 13 | 12 | 9 | 14.332 | 14.824 | 56.9876 | 57.9575 | 6.007 | 1.5273 | 9 | 5 | 22.5 | 12.5 | 7.3024 | 14.469 | 14.47% | 13.9496 | 13.8689 | 56.2221 | 56.0593 | 79.5101 | 56.0593 | 31 | 28 | 77.5 | 70 | 21.4608 | 67.5452 | 14.47% | 32.45% | 53.08% | Silty Loam | 10.4 | 27.3 | 46.7 | 2.03 | 0.84 | 88 | 26.5 | 0.38 | 0.38 | 0.00174
22 | 129 | DS7G | 2009-07-18 | 705941 | 4220687 | 296.9 | 6.7 | 50 | 28.8 | DS7G | 2009-07-18 | Alfalfa | PG | 4 | 36 | 33 | 27 | 22 | 18 | 15 | 14 | 13 | 11 | 14.168 | 14.496 | 56.6606 | 57.3127 | 5.9726 | 1.5103 | 10 | 7 | 25 | 17.5 | 5.4551 | 19.0319 | 19.03% | 13.9764 | 13.9227 | 56.2763 | 56.1679 | 79.5867 | 56.1679 | 32 | 29 | 80 | 72.5 | 21.5207 | 69.9967 | 19.03% | 30% | 50.96% | Silty Loam | 13.1 | 29.6 | 47 | 1.98 | 0.58 | 88 | 29.3 | 0.35 | 0.35 | 0.00169
22 | 130 | DS7G | 2009-07-18 | 705872 | 4220692 | 314 | 6.7 | 50 | 27.7 | DS7G | 2009-07-18 | Alfalfa | PG | 4 | 40 | 36 | 29 | 23 | 21 | 19 | 17 | 15 | 10 | 13.84 | 14.66 | 56.0009 | 57.636 | 5.903 | 1.5188 | 13 | 6 | 32.5 | 15 | 12.8912 | 18.5476 | 18.55% | 14.0302 | 13.8958 | 56.3845 | 56.1136 | 79.7397 | 56.1136 | 36 | 32 | 90 | 80 | 28.4585 | 76.7172 | 18.55% | 23.28% | 58.17% | Silty Loam | 13.1 | 31.1 | 47.8 | 2.16 | 0.53 | 86 | 29.3 | 0.43 | 0.43 | 0.00164
22 | 131 | DS7F | 2009-07-18 | 705717 | 4220707 | 292.3 | 6.7 | 50 | 22.4 | DS7F | 2009-07-18 | Alfalfa | PG | 4 | 35 | 32 | 25 | 21 | 17 | 14 | 13 | 12 | 10 | 14.332 | 14.66 | 56.9876 | 57.636 | 6.007 | 1.5188 | 9 | 6 | 22.5 | 15 | 5.4546 | 16.5011 | 16.5% | 13.9496 | 13.8958 | 56.2221 | 56.1136 | 79.5101 | 56.1136 | 31 | 28 | 77.5 | 70 | 21.5205 | 67.5175 | 16.5% | 32.48% | 51.02% | Silty Loam | 12.1 | 28.4 | 46.8 | 1.97 | 0.69 | 88 | 29.3 | 0.32 | 0.32 | 0.00269
22 | 132 | DS7F | 2009-07-18 | 705751 | 4220633 | 254.7 | 6.7 | 50 | 21.7 | DS7F | 2009-07-18 | Alfalfa | PG | 4 | 37 | 33 | 26 | 22 | 18 | 15 | 14 | 13 | 11 | 14.168 | 14.496 | 56.6606 | 57.3127 | 5.9726 | 1.5103 | 10 | 7 | 25 | 17.5 | 5.4551 | 19.0319 | 19.03% | 13.9764 | 13.9227 | 56.2763 | 56.1679 | 79.5867 | 56.1679 | 33 | 29 | 82.5 | 72.5 | 28.6943 | 69.1622 | 19.03% | 30.84% | 50.13% | Silty Loam | 13.1 | 29.4 | 46.9 | 1.95 | 0.59 | 88 | 29.3 | 0.34 | 0.34 | 0.00169
22 | 133 | DS7F | 2009-07-18 | 705738 | 4220501 | 301 | 6.7 | 50 | 24.4 | DS7F | 2009-07-18 | Alfalfa | PG | 4 | 22 | 19 | 16 | 14 | 12 | 11 | 10 | 10 | 9 | 14.66 | 14.824 | 57.636 | 57.9575 | 6.0754 | 1.5273 | 6 | 5 | 15 | 12.5 | 1.8106 | 12.9882 | 12.99% | 13.8958 | 13.8689 | 56.1136 | 56.0593 | 79.3566 | 56.0593 | 18 | 15 | 45 | 37.5 | 21.5801 | 35.0315 | 12.99% | 64.97% | 22.04% | Sandy Loam | 9.8 | 19.4 | 44.5 | 1.16 | 1.53 | 92 | 26.5 | 0.24 | 0.24 | 0.00104
22 | 134 | DS7F | 2009-07-18 | 705531 | 4220414 | 258.5 | 6.7 | 50 | 24.9 | DS7F | 2009-07-18 | Alfalfa | PG | 4 | 35 | 32 | 25 | 22 | 18 | 15 | 14 | 14 | 13 | 14.004 | 14.168 | 56.3317 | 56.6606 | 5.9379 | 1.4931 | 10 | 9 | 25 | 22.5 | 1.811 | 23.0293 | 23.03% | 14.0033 | 13.9764 | 56.3304 | 56.2763 | 79.6632 | 56.2763 | 31 | 28 | 77.5 | 70 | 21.5806 | 67.4481 | 23.03% | 32.55% | 44.42% | Loam | 15.3 | 30.6 | 46.8 | 1.83 | 0.45 | 88 | 29.3 | 0.42 | 0.42 | 0.000644
22 | 135 | DS7F | 2009-07-18 | 705407 | 4220526 | 280.9 | 6.7 | 50 | 22.9 | DS7F | 2009-07-18 | Alfalfa | PG | 4 | 36 | 33 | 26 | 22 | 18 | 16 | 15 | 14 | 11 | 14.004 | 14.496 | 56.3317 | 57.3127 | 5.9379 | 1.5103 | 11 | 7 | 27.5 | 17.5 | 7.3044 | 19.5513 | 19.55% | 14.0033 | 13.9227 | 56.3304 | 56.1679 | 79.6632 | 56.1679 | 32 | 29 | 80 | 72.5 | 21.4615 | 70.0035 | 19.55% | 30% | 50.45% | Silty Loam | 13.7 | 30 | 47.1 | 1.96 | 0.54 | 88 | 29.3 | 0.37 | 0.37 | 0.00134
22 | 136 | DS7H | 2009-07-18 | 705597 | 4220302 | 305.1 | 6.7 | 50 | 27.9 | DS7H | 2009-07-18 | Alfalfa | PG | 4 | 33 | 29 | 22 | 15 | 13 | 12 | 11 | 10 | 8 | 14.66 | 14.988 | 57.636 | 58.2772 | 6.0754 | 1.5357 | 7 | 4 | 17.5 | 10 | 5.4536 | 11.4405 | 11.44% | 13.8958 | 13.842 | 56.1136 | 56.0049 | 79.3566 | 56.0049 | 29 | 25 | 72.5 | 62.5 | 28.6933 | 59.2457 | 11.44% | 40.75% | 47.81% | Loam | 8.8 | 24 | 46.1 | 1.83 | 1.22 | 89 | 26.5 | 0.3 | 0.3 | 0.00356
22 | 137 | DS7H | 2009-07-18 | 705789 | 4220447 | 196.3 | 6.7 | 50 | 27 | DS7H | 2009-07-18 | Alfalfa | PG | 4 | 32 | 28 | 22 | 18 | 15 | 14 | 13 | 12 | 9 | 14.332 | 14.824 | 56.9876 | 57.9575 | 6.007 | 1.5273 | 9 | 5 | 22.5 | 12.5 | 7.3024 | 14.469 | 14.47% | 13.9496 | 13.8689 | 56.2221 | 56.0593 | 79.5101 | 56.0593 | 28 | 24 | 70 | 60 | 28.6144 | 56.7269 | 14.47% | 43.27% | 42.26% | Loam | 10.4 | 24.8 | 45.8 | 1.72 | 1.01 | 90 | 13.7 | 4.5 | 4.5 | 6.68e-07
22 | 138 | DS7H | 2009-07-18 | 705907 | 4220293 | 333.4 | 6.7 | 50 | 28.5 | DS7H | 2009-07-18 | Alfalfa | PG | 4 | 25 | 21 | 17 | 15 | 13 | 13 | 12 | 12 | 9 | 14.332 | 14.824 | 56.9876 | 57.9575 | 6.007 | 1.5273 | 8 | 5 | 20 | 12.5 | 5.4768 | 13.9767 | 13.98% | 13.9496 | 13.8689 | 56.2221 | 56.0593 | 79.5101 | 56.0593 | 21 | 17 | 52.5 | 42.5 | 28.6144 | 39.2269 | 13.98% | 60.77% | 25.25% | Sandy Loam | 10.4 | 20.8 | 44.6 | 1.25 | 1.33 | 92 | 13.7 | 3.28 | 3.28 | 9.57e-08
22 | 139 | DS7H | 2009-07-18 | 705802 | 4220253 | 267.7 | 6.7 | 50 | 24.6 | DS7H | 2009-07-18 | Alfalfa | PG | 4 | 36 | 33 | 25 | 18 | 16 | 15 | 14 | 13 | 10 | 14.168 | 14.66 | 56.6606 | 57.636 | 5.9726 | 1.5188 | 10 | 6 | 25 | 15 | 7.3034 | 17.0099 | 17.01% | 13.9764 | 13.8958 | 56.2763 | 56.1136 | 79.5867 | 56.1136 | 32 | 29 | 80 | 72.5 | 21.4612 | 70.0243 | 17.01% | 29.98% | 53.01% | Silty Loam | 12.1 | 28.9 | 47 | 2.02 | 0.67 | 88 | 29.3 | 0.33 | 0.33 | 0.00267
22 | 140 | DS7H | 2009-07-18 | 705707 | 4220189 | 325.7 | 6.7 | 50 | 26.9 | DS7H | 2009-07-18 | Alfalfa | PG | 4 | 34 | 31 | 24 | 16 | 14 | 13 | 12 | 11 | 8 | 14.496 | 14.988 | 57.3127 | 58.2772 | 6.0413 | 1.5357 | 8 | 4 | 20 | 10 | 7.3014 | 11.9285 | 11.93% | 13.9227 | 13.842 | 56.1679 | 56.0049 | 79.4334 | 56.0049 | 30 | 27 | 75 | 67.5 | 21.4605 | 65.066 | 11.93% | 34.93% | 53.14% | Silty Loam | 9.3 | 25.8 | 46.5 | 1.98 | 1.02 | 89 | 26.5 | 0.32 | 0.32 | 0.00284
22 | 141 | DS9 | 2009-07-18 | 748432 | 4223851 | 417.7 | 6.7 | 50 | 27.2 | DS9 | 2009-07-18 | Corn | PG | 4 | 26 | 22 | 18 | 15 | 14 | 13 | 11 | 10 | 9 | 14.66 | 14.824 | 57.636 | 57.9575 | 6.0754 | 1.5273 | 7 | 5 | 17.5 | 12.5 | 3.6213 | 13.4764 | 13.48% | 13.8958 | 13.8689 | 56.1136 | 56.0593 | 79.3566 | 56.0593 | 22 | 18 | 55 | 45 | 28.7735 | 41.7087 | 13.48% | 58.29% | 28.23% | Sandy Loam | 9.8 | 20.9 | 44.9 | 1.34 | 1.38 | 91 | 26.5 | 0.26 | 0.26 | 0.00145
22 | 142 | DS9 | 2009-07-18 | 748478 | 4223473 | 252.4 | 6.7 | 50 | 27.8 | DS9 | 2009-07-18 | Corn | PG | 4 | 32 | 29 | 22 | 17 | 15 | 13 | 12 | 11 | 9 | 14.496 | 14.824 | 57.3127 | 57.9575 | 6.0413 | 1.5273 | 8 | 5 | 20 | 12.5 | 5.4541 | 13.9706 | 13.97% | 13.9227 | 13.8689 | 56.1679 | 56.0593 | 79.4334 | 56.0593 | 28 | 25 | 70 | 62.5 | 21.5202 | 60.0384 | 13.97% | 39.96% | 46.07% | Loam | 10.4 | 25.5 | 46.1 | 1.81 | 0.96 | 89 | 13.7 | 4.67 | 4.67 | 8.25e-07
22 | 143 | DS9 | 2009-07-18 | 747922 | 4223834 | 312.2 | 6.7 | 50 | 26 | DS9 | 2009-07-18 | Corn | PG | 4 | 29 | 26 | 18 | 16 | 13 | 12 | 11 | 10 | 8 | 14.66 | 14.988 | 57.636 | 58.2772 | 6.0754 | 1.5357 | 7 | 4 | 17.5 | 10 | 5.4536 | 11.4405 | 11.44% | 13.8958 | 13.842 | 56.1136 | 56.0049 | 79.3566 | 56.0049 | 25 | 22 | 62.5 | 55 | 21.52 | 52.5593 | 11.44% | 47.44% | 41.12% | Loam | 8.7 | 22.5 | 45.7 | 1.66 | 1.36 | 90 | 26.5 | 0.28 | 0.28 | 0.00334
22 | 144 | DS9 | 2009-07-18 | 747888 | 4223708 | 344.9 | 6.7 | 50 | 29.1 | DS9 | 2009-07-18 | Corn | PG | 4 | 32 | 28 | 20 | 16 | 13 | 11 | 10 | 10 | 8 | 14.66 | 14.988 | 57.636 | 58.2772 | 6.0754 | 1.5357 | 6 | 4 | 15 | 10 | 3.6358 | 10.9603 | 10.96% | 13.8958 | 13.842 | 56.1136 | 56.0049 | 79.3566 | 56.0049 | 28 | 24 | 70 | 60 | 28.6933 | 56.7457 | 10.96% | 43.25% | 45.79% | Loam | 8.7 | 23.5 | 46 | 1.77 | 1.27 | 89 | 26.5 | 0.29 | 0.29 | 0.0035
22 | 145 | DS9 | 2009-07-18 | 747968 | 4223389 | 228.6 | 6.7 | 50 | 26.4 | DS9 | 2009-07-18 | Corn | PG | 4 | 38 | 35 | 26 | 20 | 17 | 14 | 13 | 12 | 10 | 14.332 | 14.66 | 56.9876 | 57.636 | 6.007 | 1.5188 | 9 | 6 | 22.5 | 15 | 5.4546 | 16.5011 | 16.5% | 13.9496 | 13.8958 | 56.2221 | 56.1136 | 79.5101 | 56.1136 | 34 | 31 | 85 | 77.5 | 21.5205 | 75.0175 | 16.5% | 24.98% | 58.52% | Silty Loam | 12.1 | 30 | 47.5 | 2.15 | 0.62 | 87 | 29.3 | 0.37 | 0.37 | 0.00259
22 | 146 | DS9C | 2009-07-18 | 748158 | 4223262 | 166.4 | 6.7 | 50 | 30.2 | DS9C | 2009-07-18 | Fallow | PG | 4 | 36 | 33 | 25 | 16 | 14 | 13 | 12 | 11 | 8 | 14.496 | 14.988 | 57.3127 | 58.2772 | 6.0413 | 1.5357 | 8 | 4 | 20 | 10 | 7.3014 | 11.9285 | 11.93% | 13.9227 | 13.842 | 56.1679 | 56.0049 | 79.4334 | 56.0049 | 32 | 29 | 80 | 72.5 | 21.4605 | 70.066 | 11.93% | 29.93% | 58.14% | Silty Loam | 9.3 | 27.1 | 46.9 | 2.13 | 0.93 | 88 | 26.5 | 0.36 | 0.36 | 0.00283
22 | 147 | DS9C | 2009-07-18 | 748210 | 4223200 | 396.4 | 6.7 | 50 | 29 | DS9C | 2009-07-18 | Fallow | PG | 4 | 36 | 33 | 23 | 16 | 14 | 13 | 12 | 11 | 8 | 14.496 | 14.988 | 57.3127 | 58.2772 | 6.0413 | 1.5357 | 8 | 4 | 20 | 10 | 7.3014 | 11.9285 | 11.93% | 13.9227 | 13.842 | 56.1679 | 56.0049 | 79.4334 | 56.0049 | 32 | 29 | 80 | 72.5 | 21.4605 | 70.066 | 11.93% | 29.93% | 58.14% | Silty Loam | 9.3 | 27.1 | 46.9 | 2.13 | 0.93 | 88 | 26.5 | 0.36 | 0.36 | 0.00283
22 | 148 | DS9C | 2009-07-18 | 748347 | 4223242 | 257.6 | 6.7 | 50 | 28.6 | DS9C | 2009-07-18 | Fallow | PG | 4 | 37 | 34 | 26 | 20 | 18 | 16 | 15 | 14 | 10 | 14.004 | 14.66 | 56.3317 | 57.636 | 5.9379 | 1.5188 | 11 | 6 | 27.5 | 15 | 9.1682 | 17.5231 | 17.52% | 14.0033 | 13.8958 | 56.3304 | 56.1136 | 79.6632 | 56.1136 | 33 | 30 | 82.5 | 75 | 21.4023 | 72.5311 | 17.52% | 27.47% | 55.01% | Silty Loam | 12.6 | 29.9 | 47.3 | 2.08 | 0.6 | 87 | 29.3 | 0.36 | 0.36 | 0.0021
22 | 149 | DS9C | 2009-07-18 | 748489 | 4223226 | 216.3 | 6.7 | 50 | 30 | DS9C | 2009-07-18 | Fallow | PG | 4 | 37 | 34 | 24 | 18 | 15 | 14 | 13 | 13 | 9 | 14.168 | 14.824 | 56.6606 | 57.9575 | 5.9726 | 1.5273 | 9 | 5 | 22.5 | 12.5 | 7.3332 | 14.4773 | 14.48% | 13.9764 | 13.8689 | 56.2763 | 56.0593 | 79.5867 | 56.0593 | 33 | 30 | 82.5 | 75 | 21.4018 | 72.5519 | 14.48% | 27.45% | 58.07% | Silty Loam | 10.4 | 28.5 | 47.2 | 2.17 | 0.77 | 87 | 26.5 | 0.44 | 0.44 | 0.00173
22 | 150 | DS9C | 2009-07-18 | 748411 | 4223323 | 276.8 | 6.7 | 50 | 28 | DS9C | 2009-07-18 | Fallow | PG | 4 | 35 | 32 | 27 | 23 | 21 | 20 | 19 | 19 | 14 | 13.184 | 14.004 | 54.6576 | 56.3317 | 5.7614 | 1.4845 | 15 | 10 | 37.5 | 25 | 9.2174 | 27.7476 | 27.75% | 14.1378 | 14.0033 | 56.6003 | 56.3304 | 80.0448 | 56.3304 | 31 | 28 | 77.5 | 70 | 21.3461 | 67.4553 | 27.75% | 32.54% | 39.71% | Clay Loam | 18 | 32.6 | 46.9 | 1.74 | 0.3 | 88 | 29.3 | 0.65 | 0.65 | 0.000173
22 | 151 | DS15 | 2009-07-19 | 726427 | 4224209 | 242.4 | 6.7 | 50 | 25.6 | DS15 | 2009-07-19 | Milo | PG | 4 | 37 | 34 | 24 | 20 | 16 | 14 | 13 | 13 | 10 | 14.168 | 14.66 | 56.6606 | 57.636 | 5.9726 | 1.5188 | 9 | 6 | 22.5 | 15 | 5.4775 | 16.5074 | 16.51% | 13.9764 | 13.8958 | 56.2763 | 56.1136 | 79.5867 | 56.1136 | 33 | 30 | 82.5 | 75 | 21.4612 | 72.5243 | 16.51% | 27.48% | 56.02% | Silty Loam | 12.1 | 29.6 | 47.3 | 2.1 | 0.64 | 87 | 29.3 | 0.34 | 0.34 | 0.00263
22 | 152 | DS15 | 2009-07-19 | 726324 | 4224124 | 304.2 | 6.7 | 50 | 25.6 | DS15 | 2009-07-19 | Milo | PG | 4 | 38 | 34 | 25 | 20 | 17 | 15 | 14 | 13 | 11 | 14.168 | 14.496 | 56.6606 | 57.3127 | 5.9726 | 1.5103 | 10 | 7 | 25 | 17.5 | 5.4551 | 19.0319 | 19.03% | 13.9764 | 13.9227 | 56.2763 | 56.1679 | 79.5867 | 56.1679 | 34 | 30 | 85 | 75 | 28.6943 | 71.6622 | 19.03% | 28.34% | 52.63% | Silty Loam | 13.1 | 30 | 47.2 | 2.03 | 0.57 | 87 | 29.3 | 0.37 | 0.37 | 0.00168
22 | 153 | DS15 | 2009-07-19 | 726020 | 4224107 | 300.9 | 6.7 | 50 | 25.9 | DS15 | 2009-07-19 | Milo | PG | 4 | 38 | 34 | 24 | 18 | 14 | 13 | 12 | 11 | 9 | 14.496 | 14.824 | 57.3127 | 57.9575 | 6.0413 | 1.5273 | 8 | 5 | 20 | 12.5 | 5.4541 | 13.9706 | 13.97% | 13.9227 | 13.8689 | 56.1679 | 56.0593 | 79.4334 | 56.0593 | 34 | 30 | 85 | 75 | 28.6937 | 71.7178 | 13.97% | 28.28% | 57.75% | Silty Loam | 10.4 | 28.3 | 47.1 | 2.14 | 0.78 | 88 | 26.5 | 0.43 | 0.43 | 0.00174
22 | 154 | DS15 | 2009-07-19 | 726234 | 4224335 | 197.7 | 6.7 | 42 | 27.8 | DS15 | 2009-07-19 | Milo | PG | 4 | 38 | 35 | 24 | 19 | 16 | 15 | 14 | 13 | 10 | 14.168 | 14.66 | 56.6606 | 57.636 | 5.9726 | 1.5188 | 10 | 6 | 25 | 15 | 7.3034 | 17.0099 | 17.01% | 13.9764 | 13.8958 | 56.2763 | 56.1136 | 79.5867 | 56.1136 | 34 | 31 | 85 | 77.5 | 21.4612 | 75.0243 | 17.01% | 24.98% | 58.01% | Silty Loam | 12.1 | 30 | 47.5 | 2.15 | 0.62 | 87 | 29.3 | 0.37 | 0.37 | 0.00259
22 | 155 | DS15 | 2009-07-19 | 725998 | 4224531 | 302 | 6.7 | 50 | 24 | DS15 | 2009-07-19 | Milo | PG | 4 | 38 | 35 | 25 | 19 | 16 | 15 | 14 | 14 | 9 | 14.004 | 14.824 | 56.3317 | 57.9575 | 5.9379 | 1.5273 | 10 | 5 | 25 | 12.5 | 9.2058 | 14.9822 | 14.98% | 14.0033 | 13.8689 | 56.3304 | 56.0593 | 79.6632 | 56.0593 | 34 | 31 | 85 | 77.5 | 21.3433 | 75.0586 | 14.98% | 24.94% | 60.08% | Silty Loam | 11 | 29.3 | 47.4 | 2.2 | 0.7 | 87 | 26.5 | 0.49 | 0.49 | 0.00135
22 | 156 | DS7E | 2009-07-19 | 705568 | 4220684 | 252.8 | 6.7 | 48 | 24 | DS7F | 2009-07-19 | Corn | PG | 4 | 37 | 33 | 29 | 26 | 25 | 24 | 22 | 21 | 16 | 12.856 | 13.676 | 53.9734 | 55.6681 | 5.6893 | 1.467 | 18 | 12 | 45 | 30 | 11.067 | 33.4301 | 33.43% | 14.1916 | 14.0571 | 56.7078 | 56.4385 | 80.197 | 56.4385 | 33 | 29 | 82.5 | 72.5 | 28.4629 | 69.0523 | 33.43% | 30.95% | 35.62% | Clay Loam | 20.7 | 34.9 | 47.4 | 1.7 | 0.2 | 87 | 29.3 | 1.18 | 1.18 | 4.12e-05
22 | 157 | DS7E | 2009-07-19 | 705375 | 4220743 | 201.9 | 6.7 | 36 | 24.8 | DS7F | 2009-07-19 | Corn | PG | 4 | 33 | 29 | 19 | 16 | 13 | 11 | 10 | 10 | 8 | 14.66 | 14.988 | 57.636 | 58.2772 | 6.0754 | 1.5357 | 6 | 4 | 15 | 10 | 3.6358 | 10.9603 | 10.96% | 13.8958 | 13.842 | 56.1136 | 56.0049 | 79.3566 | 56.0049 | 29 | 25 | 72.5 | 62.5 | 28.6933 | 59.2457 | 10.96% | 40.75% | 48.29% | Loam | 8.8 | 24 | 46.1 | 1.83 | 1.22 | 89 | 26.5 | 0.3 | 0.3 | 0.00356
22 | 158 | DS7E | 2009-07-19 | 705334 | 4220503 | 127.1 | 6.7 | 36 | 25.4 | DS7F | 2009-07-19 | Corn | PG | 4 | 33 | 29 | 25 | 20 | 18 | 17 | 15 | 14 | 10 | 14.004 | 14.66 | 56.3317 | 57.636 | 5.9379 | 1.5188 | 11 | 6 | 27.5 | 15 | 9.1682 | 17.5231 | 17.52% | 14.0033 | 13.8958 | 56.3304 | 56.1136 | 79.6632 | 56.1136 | 29 | 25 | 72.5 | 62.5 | 28.5364 | 59.2082 | 17.52% | 40.79% | 41.69% | Loam | 12.6 | 26.9 | 45.9 | 1.72 | 0.72 | 90 | 29.3 | 0.3 | 0.3 | 0.0021
22 | 159 | DS7E | 2009-07-19 | 705079 | 4220426 | 324.5 | 6.7 | 50 | 25.1 | DS7F | 2009-07-19 | Corn | PG | 4 | 34 | 31 | 25 | 18 | 16 | 15 | 13 | 12 | 10 | 14.332 | 14.66 | 56.9876 | 57.636 | 6.007 | 1.5188 | 9 | 6 | 22.5 | 15 | 5.4546 | 16.5011 | 16.5% | 13.9496 | 13.8958 | 56.2221 | 56.1136 | 79.5101 | 56.1136 | 30 | 27 | 75 | 67.5 | 21.5205 | 65.0175 | 16.5% | 34.98% | 48.52% | Loam | 12.1 | 27.8 | 46.5 | 1.89 | 0.72 | 89 | 29.3 | 0.31 | 0.31 | 0.0027
22 | 160 | DS7E | 2009-07-19 | 705065 | 4220555 | 323.4 | 6.7 | 50 | 27.6 | DS7F | 2009-07-19 | Corn | PG | 4 | 35 | 31 | 24 | 17 | 15 | 14 | 13 | 12 | 10 | 14.332 | 14.66 | 56.9876 | 57.636 | 6.007 | 1.5188 | 9 | 6 | 22.5 | 15 | 5.4546 | 16.5011 | 16.5% | 13.9496 | 13.8958 | 56.2221 | 56.1136 | 79.5101 | 56.1136 | 31 | 27 | 77.5 | 67.5 | 28.694 | 64.19 | 16.5% | 35.81% | 47.69% | Loam | 12.1 | 27.6 | 46.4 | 1.86 | 0.73 | 89 | 29.3 | 0.31 | 0.31 | 0.0027
22 | 161 | DS7D | 2009-07-19 | 704990 | 4220708 | 176.8 | 6.7 | 50 | 25.1 | DS7D | 2009-07-19 | Corn | PG | 4 | 32 | 28 | 20 | 15 | 13 | 13 | 12 | 11 | 9 | 14.496 | 14.824 | 57.3127 | 57.9575 | 6.0413 | 1.5273 | 8 | 5 | 20 | 12.5 | 5.4541 | 13.9706 | 13.97% | 13.9227 | 13.8689 | 56.1679 | 56.0593 | 79.4334 | 56.0593 | 28 | 24 | 70 | 60 | 28.6937 | 56.7178 | 13.97% | 43.28% | 42.75% | Loam | 10.4 | 24.8 | 45.8 | 1.72 | 1.01 | 90 | 13.7 | 4.5 | 4.5 | 6.68e-07
22 | 162 | DS7D | 2009-07-19 | 704904 | 4220688 | 175.4 | 6.7 | 50 | 28.2 | DS7D | 2009-07-19 | Corn | PG | 4 | 33 | 29 | 20 | 18 | 16 | 15 | 14 | 13 | 10 | 14.168 | 14.66 | 56.6606 | 57.636 | 5.9726 | 1.5188 | 10 | 6 | 25 | 15 | 7.3034 | 17.0099 | 17.01% | 13.9764 | 13.8958 | 56.2763 | 56.1136 | 79.5867 | 56.1136 | 29 | 25 | 72.5 | 62.5 | 28.6149 | 59.1991 | 17.01% | 40.8% | 42.19% | Loam | 12.1 | 26.5 | 45.9 | 1.73 | 0.78 | 90 | 29.3 | 0.29 | 0.29 | 0.00266
22 | 163 | DS7D | 2009-07-19 | 704792 | 4220682 | 232.8 | 6.7 | 50 | 25.7 | DS7D | 2009-07-19 | Corn | PG | 4 | 33 | 30 | 24 | 20 | 18 | 17 | 15 | 14 | 12 | 14.004 | 14.332 | 56.3317 | 56.9876 | 5.9379 | 1.5018 | 11 | 8 | 27.5 | 20 | 5.4557 | 21.5631 | 21.56% | 14.0033 | 13.9496 | 56.3304 | 56.2221 | 79.6632 | 56.2221 | 29 | 26 | 72.5 | 65 | 21.5209 | 62.4759 | 21.56% | 37.52% | 40.91% | Loam | 14.8 | 29.2 | 46.2 | 1.73 | 0.51 | 89 | 29.3 | 0.33 | 0.33 | 0.00081
22 | 164 | DS7D | 2009-07-19 | 704702 | 4220659 | 284.5 | 6.7 | 50 | 26.5 | DS7D | 2009-07-19 | Corn | PG | 4 | 33 | 29 | 21 | 18 | 16 | 16 | 14 | 13 | 11 | 14.168 | 14.496 | 56.6606 | 57.3127 | 5.9726 | 1.5103 | 10 | 7 | 25 | 17.5 | 5.4551 | 19.0319 | 19.03% | 13.9764 | 13.9227 | 56.2763 | 56.1679 | 79.5867 | 56.1679 | 29 | 25 | 72.5 | 62.5 | 28.6943 | 59.1622 | 19.03% | 40.84% | 40.13% | Loam | 13.2 | 27.3 | 45.9 | 1.7 | 0.67 | 90 | 29.3 | 0.3 | 0.3 | 0.00166
22 | 165 | DS7D | 2009-07-19 | 704615 | 4220658 | 237.3 | 6.7 | 50 | 26.7 | DS7D | 2009-07-19 | Corn | PG | 4 | 32 | 28 | 20 | 17 | 16 | 15 | 14 | 13 | 10 | 14.168 | 14.66 | 56.6606 | 57.636 | 5.9726 | 1.5188 | 10 | 6 | 25 | 15 | 7.3034 | 17.0099 | 17.01% | 13.9764 | 13.8958 | 56.2763 | 56.1136 | 79.5867 | 56.1136 | 28 | 24 | 70 | 60 | 28.6149 | 56.6991 | 17.01% | 43.3% | 39.69% | Loam | 12.1 | 26.1 | 45.7 | 1.68 | 0.8 | 90 | 29.3 | 0.28 | 0.28 | 0.00263
22 | 166 | DS7C | 2009-07-20 | 704990 | 4220642 | 244.5 | 6.7 | 48 | 29.6 | DS7C | 2009-07-20 | Corn | PG | 4 | 35 | 32 | 23 | 18 | 15 | 12 | 11 | 11 | 8 | 14.496 | 14.988 | 57.3127 | 58.2772 | 6.0413 | 1.5357 | 7 | 4 | 17.5 | 10 | 5.476 | 11.4464 | 11.45% | 13.9227 | 13.842 | 56.1679 | 56.0049 | 79.4334 | 56.0049 | 31 | 28 | 77.5 | 70 | 21.4605 | 67.566 | 11.45% | 32.43% | 56.12% | Silty Loam | 8.8 | 26.2 | 46.7 | 2.09 | 1.03 | 88 | 26.5 | 0.33 | 0.33 | 0.00363
22 | 167 | DS7C | 2009-07-20 | 705037 | 4220402 | 164.9 | 6.7 | 48 | 25.3 | DS7C | 2009-07-20 | Corn | PG | 4 | 34 | 30 | 23 | 19 | 17 | 14 | 14 | 13 | 10 | 14.168 | 14.66 | 56.6606 | 57.636 | 5.9726 | 1.5188 | 10 | 6 | 25 | 15 | 7.3034 | 17.0099 | 17.01% | 13.9764 | 13.8958 | 56.2763 | 56.1136 | 79.5867 | 56.1136 | 30 | 26 | 75 | 65 | 28.6149 | 61.6991 | 17.01% | 38.3% | 44.69% | Loam | 12.1 | 27.1 | 46.2 | 1.81 | 0.75 | 89 | 29.3 | 0.3 | 0.3 | 0.00269
22 | 168 | DS7C | 2009-07-20 | 704902 | 4220381 | 203.7 | 6.7 | 48 | 25.6 | DS7C | 2009-07-20 | Corn | PG | 4 | 36 | 33 | 25 | 19 | 17 | 14 | 13 | 12 | 10 | 14.332 | 14.66 | 56.9876 | 57.636 | 6.007 | 1.5188 | 9 | 6 | 22.5 | 15 | 5.4546 | 16.5011 | 16.5% | 13.9496 | 13.8958 | 56.2221 | 56.1136 | 79.5101 | 56.1136 | 32 | 29 | 80 | 72.5 | 21.5205 | 70.0175 | 16.5% | 29.98% | 53.52% | Silty Loam | 12.1 | 28.9 | 47 | 2.02 | 0.67 | 88 | 29.3 | 0.33 | 0.33 | 0.00267
22 | 169 | DS7C | 2009-07-20 | 704644 | 4220619 | 345.3 | 6.7 | 48 | 25.2 | DS7C | 2009-07-20 | Corn | PG | 4 | 37 | 34 | 28 | 24 | 19 | 17 | 16 | 15 | 12 | 13.84 | 14.332 | 56.0009 | 56.9876 | 5.903 | 1.5018 | 12 | 8 | 30 | 20 | 7.3055 | 22.0931 | 22.09% | 14.0302 | 13.9496 | 56.3845 | 56.2221 | 79.7397 | 56.2221 | 33 | 30 | 82.5 | 75 | 21.4618 | 72.4828 | 22.09% | 27.52% | 50.39% | Silty Loam | 14.8 | 31.1 | 47.4 | 1.97 | 0.46 | 87 | 29.3 | 0.45 | 0.45 | 0.000829
22 | 170 | DS7C | 2009-07-20 | 704800 | 4220479 | 334.2 | 6.7 | 48 | 25.3 | DS7C | 2009-07-20 | Corn | PG | 4 | 37 | 33 | 26 | 20 | 17 | 15 | 14 | 14 | 12 | 14.004 | 14.332 | 56.3317 | 56.9876 | 5.9379 | 1.5018 | 10 | 8 | 25 | 20 | 3.6371 | 21.0421 | 21.04% | 14.0033 | 13.9496 | 56.3304 | 56.2221 | 79.6632 | 56.2221 | 33 | 29 | 82.5 | 72.5 | 28.6946 | 69.1345 | 21.04% | 30.87% | 48.09% | Loam | 14.2 | 30.2 | 47 | 1.91 | 0.51 | 88 | 29.3 | 0.39 | 0.39 | 0.00106
22 | 171 | DS7M | 2009-07-20 | 704049 | 4220582 | 324 | 6.7 | 50 | 23.4 | DS7M | 2009-07-20 | Corn | PG | 4 | 29 | 25 | 18 | 15 | 14 | 12 | 11 | 11 | 10 | 14.496 | 14.66 | 57.3127 | 57.636 | 6.0413 | 1.5188 | 7 | 6 | 17.5 | 15 | 1.8107 | 15.4983 | 15.5% | 13.9227 | 13.8958 | 56.1679 | 56.1136 | 79.4334 | 56.1136 | 25 | 21 | 62.5 | 52.5 | 28.7736 | 49.1808 | 15.5% | 50.82% | 33.68% | Loam | 10.9 | 23.4 | 45.2 | 1.5 | 1.06 | 91 | 13.7 | 4.9 | 4.9 | 1.93e-07
22 | 172 | DS7M | 2009-07-20 | 704060 | 4220518 | 388.7 | 6.7 | 50 | 23.3 | DS7M | 2009-07-20 | Corn | PG | 4 | 29 | 25 | 18 | 16 | 14 | 12 | 11 | 10 | 9 | 14.66 | 14.824 | 57.636 | 57.9575 | 6.0754 | 1.5273 | 7 | 5 | 17.5 | 12.5 | 3.6213 | 13.4764 | 13.48% | 13.8958 | 13.8689 | 56.1136 | 56.0593 | 79.3566 | 56.0593 | 25 | 21 | 62.5 | 52.5 | 28.7735 | 49.2087 | 13.48% | 50.79% | 35.73% | Loam | 9.8 | 22.5 | 45.3 | 1.52 | 1.24 | 90 | 26.5 | 0.28 | 0.28 | 0.00181
22 | 173 | DS7M | 2009-07-20 | 704110 | 4220433 | 243.6 | 6.7 | 50 | 24.4 | DS7M | 2009-07-20 | Corn | PG | 4 | 28 | 24 | 17 | 16 | 14 | 12 | 12 | 12 | 11 | 14.332 | 14.496 | 56.9876 | 57.3127 | 6.007 | 1.5103 | 8 | 7 | 20 | 17.5 | 1.8108 | 18.0085 | 18.01% | 13.9496 | 13.9227 | 56.2221 | 56.1679 | 79.5101 | 56.1679 | 24 | 20 | 60 | 50 | 28.7738 | 46.653 | 18.01% | 53.35% | 28.64% | Sandy Loam | 12.6 | 24.4 | 44.7 | 1.42 | 0.84 | 91 | 29.3 | 0.26 | 0.26 | 0.00181
22 | 174 | DS7M | 2009-07-20 | 704133 | 4220595 | 352.8 | 6.7 | 50 | 22.1 | DS7M | 2009-07-20 | Corn | PG | 4 | 28 | 25 | 18 | 15 | 14 | 12 | 11 | 10 | 9 | 14.66 | 14.824 | 57.636 | 57.9575 | 6.0754 | 1.5273 | 7 | 5 | 17.5 | 12.5 | 3.6213 | 13.4764 | 13.48% | 13.8958 | 13.8689 | 56.1136 | 56.0593 | 79.3566 | 56.0593 | 24 | 21 | 60 | 52.5 | 21.5801 | 50.0315 | 13.48% | 49.97% | 36.56% | Loam | 9.8 | 22.7 | 45.4 | 1.55 | 1.22 | 90 | 29.3 | 0.24 | 0.24 | 0.00626
22 | 175 | DS7M | 2009-07-20 | 704222 | 4220602 | 375.4 | 6.7 | 50 | 25.6 | DS7M | 2009-07-20 | Corn | PG | 4 | 36 | 33 | 25 | 14 | 12 | 10 | 10 | 10 | 10 | 14.66 | 14.66 | 57.636 | 57.636 | 6.0754 | 1.5188 | 6 | 6 | 15 | 15 | 0 | 15 | 15% | 13.8958 | 13.8958 | 56.1136 | 56.1136 | 79.3566 | 56.1136 | 32 | 29 | 80 | 72.5 | 21.6404 | 70.0037 | 15% | 30% | 55% | Silty Loam | 11 | 28.2 | 46.9 | 2.06 | 0.76 | 88 | 13.7 | 6.14 | 6.14 | 8.97e-07
22 | 176 | DS7P | 2009-07-20 | 704719 | 4220009 | 253.5 | 6.7 | 50 | 26.2 | DS7P | 2009-07-20 | Fallow | PG | 4 | 35 | 32 | 24 | 19 | 16 | 14 | 13 | 12 | 9 | 14.332 | 14.824 | 56.9876 | 57.9575 | 6.007 | 1.5273 | 9 | 5 | 22.5 | 12.5 | 7.3024 | 14.469 | 14.47% | 13.9496 | 13.8689 | 56.2221 | 56.0593 | 79.5101 | 56.0593 | 31 | 28 | 77.5 | 70 | 21.4608 | 67.5452 | 14.47% | 32.45% | 53.08% | Silty Loam | 10.4 | 27.3 | 46.7 | 2.03 | 0.84 | 88 | 26.5 | 0.38 | 0.38 | 0.00174
22 | 177 | DS7P | 2009-07-20 | 704702 | 4220032 | 287.7 | 6.7 | 50 | 26.7 | DS7P | 2009-07-20 | Fallow | PG | 4 | 35 | 32 | 25 | 19 | 14 | 13 | 12 | 11 | 8 | 14.496 | 14.988 | 57.3127 | 58.2772 | 6.0413 | 1.5357 | 8 | 4 | 20 | 10 | 7.3014 | 11.9285 | 11.93% | 13.9227 | 13.842 | 56.1679 | 56.0049 | 79.4334 | 56.0049 | 31 | 28 | 77.5 | 70 | 21.4605 | 67.566 | 11.93% | 32.43% | 55.64% | Silty Loam | 9.3 | 26.6 | 46.7 | 2.07 | 0.96 | 88 | 26.5 | 0.34 | 0.34 | 0.00284
22 | 178 | DS7P | 2009-07-20 | 704751 | 4220108 | 421.9 | 6.7 | 50 | 26 | DS7P | 2009-07-20 | Fallow | PG | 4 | 34 | 31 | 26 | 20 | 15 | 13 | 13 | 12 | 8 | 14.332 | 14.988 | 56.9876 | 58.2772 | 6.007 | 1.5357 | 9 | 4 | 22.5 | 10 | 9.1648 | 12.4207 | 12.42% | 13.9496 | 13.842 | 56.2221 | 56.0049 | 79.5101 | 56.0049 | 30 | 27 | 75 | 67.5 | 21.4014 | 65.0727 | 12.42% | 34.93% | 52.65% | Silty Loam | 9.3 | 25.8 | 46.5 | 1.98 | 1.02 | 89 | 26.5 | 0.32 | 0.32 | 0.00284
22 | 179 | DS7P | 2009-07-20 | 704749 | 4220050 | 181.8 | 6.7 | 50 | 27.2 | DS7P | 2009-07-20 | Fallow | PG | 4 | 36 | 33 | 27 | 21 | 15 | 14 | 13 | 12 | 9 | 14.332 | 14.824 | 56.9876 | 57.9575 | 6.007 | 1.5273 | 9 | 5 | 22.5 | 12.5 | 7.3024 | 14.469 | 14.47% | 13.9496 | 13.8689 | 56.2221 | 56.0593 | 79.5101 | 56.0593 | 32 | 29 | 80 | 72.5 | 21.4608 | 70.0452 | 14.47% | 29.95% | 55.58% | Silty Loam | 10.4 | 27.8 | 46.9 | 2.08 | 0.81 | 88 | 28.8 | 0.32 | 0.32 | 0.00432
22 | 180 | DS7P | 2009-07-20 | 704637 | 4220005 | 210.1 | 6.7 | 50 | 27.5 | DS7P | 2009-07-20 | Fallow | PG | 4 | 36 | 33 | 25 | 19 | 15 | 14 | 12 | 12 | 10 | 14.332 | 14.66 | 56.9876 | 57.636 | 6.007 | 1.5188 | 8 | 6 | 20 | 15 | 3.6364 | 16.0007 | 16% | 13.9496 | 13.8958 | 56.2221 | 56.1136 | 79.5101 | 56.1136 | 32 | 29 | 80 | 72.5 | 21.5205 | 70.0175 | 16% | 29.98% | 54.02% | Silty Loam | 11.5 | 28.5 | 46.9 | 2.04 | 0.71 | 88 | 13.7 | 7.26 | 7.26 | 5.67e-07
22 | 181 | DS7 | 2009-07-20 | 704550 | 4220646 | 321.9 | 6.7 | 50 | 30.5 | DS7Q | 2009-07-22 | Corn | PG | 4 | 31 | 28 | 24 | 21 | 18 | 16 | 14 | 12 | 10 | 14.332 | 14.66 | 56.9876 | 57.636 | 6.007 | 1.5188 | 10 | 6 | 25 | 15 | 7.2728 | 17.0015 | 17% | 13.9496 | 13.8958 | 56.2221 | 56.1136 | 79.5101 | 56.1136 | 27 | 24 | 67.5 | 60 | 21.5205 | 57.5175 | 17% | 42.48% | 40.52% | Loam | 12.1 | 26.3 | 45.8 | 1.71 | 0.79 | 90 | 29.3 | 0.29 | 0.29 | 0.00265
22 | 182 | DS7 | 2009-07-20 | 704645 | 4220650 | 248.1 | 6.7 | 50 | 29.7 | DS7Q | 2009-07-22 | Corn | PG | 4 | 33 | 28 | 25 | 17 | 15 | 13 | 12 | 11 | 10 | 14.496 | 14.66 | 57.3127 | 57.636 | 6.0413 | 1.5188 | 8 | 6 | 20 | 15 | 3.6214 | 15.9966 | 16% | 13.9227 | 13.8958 | 56.1679 | 56.1136 | 79.4334 | 56.1136 | 29 | 24 | 72.5 | 60 | 35.967 | 55.851 | 16% | 44.15% | 39.85% | Loam | 11.5 | 25.4 | 45.7 | 1.67 | 0.88 | 90 | 13.7 | 6.51 | 6.51 | 2.22e-07
22 | 183 | DS7 | 2009-07-20 | 704558 | 4220637 | 230.8 | 6.7 | 50 | 23.8 | DS7Q | 2009-07-22 | Corn | PG | 4 | 35 | 31 | 27 | 22 | 19 | 17 | 15 | 13 | 11 | 14.168 | 14.496 | 56.6606 | 57.3127 | 5.9726 | 1.5103 | 11 | 7 | 27.5 | 17.5 | 7.2735 | 19.5426 | 19.54% | 13.9764 | 13.9227 | 56.2763 | 56.1679 | 79.5867 | 56.1679 | 31 | 27 | 77.5 | 67.5 | 28.6943 | 64.1622 | 19.54% | 35.84% | 44.62% | Loam | 13.7 | 28.8 | 46.4 | 1.81 | 0.58 | 89 | 29.3 | 0.32 | 0.32 | 0.00133
22 | 184 | DS7 | 2009-07-20 | 704582 | 4220639 | 309.3 | 6.7 | 50 | 30.8 | DS7Q | 2009-07-22 | Corn | PG | 4 | 32 | 30 | 26 | 21 | 18 | 16 | 14 | 12 | 10 | 14.332 | 14.66 | 56.9876 | 57.636 | 6.007 | 1.5188 | 10 | 6 | 25 | 15 | 7.2728 | 17.0015 | 17% | 13.9496 | 13.8958 | 56.2221 | 56.1136 | 79.5101 | 56.1136 | 28 | 26 | 70 | 65 | 14.347 | 63.345 | 17% | 36.66% | 46.34% | Loam | 12.1 | 27.3 | 46.3 | 1.83 | 0.74 | 89 | 29.3 | 0.3 | 0.3 | 0.0027
22 | 185 | DS7 | 2009-07-20 | 704606 | 4220615 | 293.4 | 6.7 | 50 | 30.1 | DS7Q | 2009-07-22 | Corn | PG | 4 | 33 | 31 | 26 | 22 | 19 | 17 | 15 | 13 | 11 | 14.168 | 14.496 | 56.6606 | 57.3127 | 5.9726 | 1.5103 | 11 | 7 | 27.5 | 17.5 | 7.2735 | 19.5426 | 19.54% | 13.9764 | 13.9227 | 56.2763 | 56.1679 | 79.5867 | 56.1679 | 29 | 27 | 72.5 | 67.5 | 14.3471 | 65.8311 | 19.54% | 34.17% | 46.29% | Loam | 13.7 | 29.2 | 46.6 | 1.86 | 0.57 | 88 | 29.3 | 0.33 | 0.33 | 0.00134
22 | 186 | DS20L | 2009-07-22 | 707413 | 4226597 | 248.3 | 6.7 |  | 37.3 | DS20L | 2009-07-22 | Fallow | PG | 4 | 36 | 33 | 25 | 18 | 15 | 12 | 12 | 11 | 9 | 14.496 | 14.824 | 57.3127 | 57.9575 | 6.0413 | 1.5273 | 8 | 5 | 20 | 12.5 | 5.4541 | 13.9706 | 13.97% | 13.9227 | 13.8689 | 56.1679 | 56.0593 | 79.4334 | 56.0593 | 32 | 29 | 80 | 72.5 | 21.5202 | 70.0384 | 13.97% | 29.96% | 56.07% | Silty Loam | 10.4 | 27.8 | 46.9 | 2.08 | 0.81 | 88 | 28.8 | 0.32 | 0.32 | 0.00432
22 | 187 | DS20L | 2009-07-22 | 707417 | 4226501 | 277.2 | 6.7 |  | 30.1 | DS20L | 2009-07-22 | Fallow | PG | 4 | 36 | 33 | 23 | 18 | 14 | 12 | 12 | 11 | 9 | 14.496 | 14.824 | 57.3127 | 57.9575 | 6.0413 | 1.5273 | 8 | 5 | 20 | 12.5 | 5.4541 | 13.9706 | 13.97% | 13.9227 | 13.8689 | 56.1679 | 56.0593 | 79.4334 | 56.0593 | 32 | 29 | 80 | 72.5 | 21.5202 | 70.0384 | 13.97% | 29.96% | 56.07% | Silty Loam | 10.4 | 27.8 | 46.9 | 2.08 | 0.81 | 88 | 28.8 | 0.32 | 0.32 | 0.00432
22 | 188 | DS20L | 2009-07-22 | 707909 | 4226561 | 256.7 | 6.7 |  | 29.9 | DS20L | 2009-07-22 | Fallow | PG | 4 | 37 | 34 | 26 | 19 | 16 | 13 | 12 | 12 | 9 | 14.332 | 14.824 | 56.9876 | 57.9575 | 6.007 | 1.5273 | 8 | 5 | 20 | 12.5 | 5.4768 | 13.9767 | 13.98% | 13.9496 | 13.8689 | 56.2221 | 56.0593 | 79.5101 | 56.0593 | 33 | 30 | 82.5 | 75 | 21.4608 | 72.5452 | 13.98% | 27.45% | 58.57% | Silty Loam | 10.4 | 28.5 | 47.2 | 2.17 | 0.77 | 87 | 26.5 | 0.44 | 0.44 | 0.00173
22 | 189 | DS20L | 2009-07-22 | 707379 | 4226577 |  | 6.7 |  | 32.5 | DS20L | 2009-07-22 | Fallow | PG | 4 | 37 | 33 | 25 | 20 | 17 | 15 | 14 | 13 | 9 | 14.168 | 14.824 | 56.6606 | 57.9575 | 5.9726 | 1.5273 | 10 | 5 | 25 | 12.5 | 9.1665 | 14.9716 | 14.97% | 13.9764 | 13.8689 | 56.2763 | 56.0593 | 79.5867 | 56.0593 | 33 | 29 | 82.5 | 72.5 | 28.5358 | 69.2359 | 14.97% | 30.76% | 54.26% | Silty Loam | 11 | 27.9 | 46.8 | 2.03 | 0.77 | 88 | 13.7 | 6.09 | 6.09 | 8.55e-07
22 | 190 | DS20L | 2009-07-22 | 707351 | 4226616 | 320.7 | 6.7 |  | 31.9 | DS20L | 2009-07-22 | Fallow | PG | 4 | 36 | 33 | 26 | 20 | 16 | 13 | 12 | 12 | 9 | 14.332 | 14.824 | 56.9876 | 57.9575 | 6.007 | 1.5273 | 8 | 5 | 20 | 12.5 | 5.4768 | 13.9767 | 13.98% | 13.9496 | 13.8689 | 56.2221 | 56.0593 | 79.5101 | 56.0593 | 32 | 29 | 80 | 72.5 | 21.4608 | 70.0452 | 13.98% | 29.95% | 56.07% | Silty Loam | 10.4 | 27.8 | 46.9 | 2.08 | 0.81 | 88 | 28.8 | 0.32 | 0.32 | 0.00432
22 | 191 | DS20E | 2009-07-22 | 706932 | 4227189 | 280.5 | 6.7 | 50 | 33.9 | DS20E | 2009-07-22 | Alfalfa | PG | 4 | 34 | 31 | 25 | 21 | 18 | 16 | 13 | 12 | 10 | 14.332 | 14.66 | 56.9876 | 57.636 | 6.007 | 1.5188 | 9 | 6 | 22.5 | 15 | 5.4546 | 16.5011 | 16.5% | 13.9496 | 13.8958 | 56.2221 | 56.1136 | 79.5101 | 56.1136 | 30 | 27 | 75 | 67.5 | 21.5205 | 65.0175 | 16.5% | 34.98% | 48.52% | Loam | 12.1 | 27.8 | 46.5 | 1.89 | 0.72 | 89 | 29.3 | 0.31 | 0.31 | 0.0027
22 | 192 | DS20E | 2009-07-22 | 706916 | 4227273 | 227.7 | 6.7 | 50 | 34.4 | DS20E | 2009-07-22 | Alfalfa | PG | 4 | 35 | 33 | 25 | 21 | 18 | 15 | 13 | 11 | 9 | 14.496 | 14.824 | 57.3127 | 57.9575 | 6.0413 | 1.5273 | 9 | 5 | 22.5 | 12.5 | 7.2722 | 14.4608 | 14.46% | 13.9227 | 13.8689 | 56.1679 | 56.0593 | 79.4334 | 56.0593 | 31 | 29 | 77.5 | 72.5 | 14.3468 | 70.8589 | 14.46% | 29.14% | 56.4% | Silty Loam | 10.4 | 28 | 47 | 2.11 | 0.8 | 88 | 26.5 | 0.41 | 0.41 | 0.00174
22 | 193 | DS20E | 2009-07-22 | 706861 | 4227246 | 219 | 6.7 | 50 | 27.8 | DS20E | 2009-07-22 | Alfalfa | PG | 4 | 32 | 29 | 22 | 19 | 17 | 15 | 13 | 11 | 9 | 14.496 | 14.824 | 57.3127 | 57.9575 | 6.0413 | 1.5273 | 9 | 5 | 22.5 | 12.5 | 7.2722 | 14.4608 | 14.46% | 13.9227 | 13.8689 | 56.1679 | 56.0593 | 79.4334 | 56.0593 | 28 | 25 | 70 | 62.5 | 21.5202 | 60.0384 | 14.46% | 39.96% | 45.58% | Loam | 10.4 | 25.5 | 46.1 | 1.81 | 0.96 | 89 | 13.7 | 4.67 | 4.67 | 8.25e-07
22 | 194 | DS20E | 2009-07-22 | 706741 | 4227266 | 233 | 6.7 | 50 | 27.5 | DS20E | 2009-07-22 | Alfalfa | PG | 4 | 32 | 29 | 23 | 18 | 15 | 13 | 11 | 9 | 7 | 14.824 | 15.152 | 57.9575 | 58.5952 | 6.1093 | 1.5441 | 7 | 3 | 17.5 | 7.5 | 7.2709 | 9.3809 | 9.381% | 13.8689 | 13.8151 | 56.0593 | 55.9505 | 79.2798 | 55.9505 | 28 | 25 | 70 | 62.5 | 21.5198 | 60.0802 | 9.381% | 39.92% | 50.7% | Silty Loam | 7.7 | 23.4 | 46.2 | 1.89 | 1.39 | 89 | 26.5 | 0.29 | 0.29 | 0.00593
22 | 195 | DS20E | 2009-07-22 | 706804 | 4227182 | 273 | 6.7 | 50 | 29.2 | DS20E | 2009-07-22 | Alfalfa | PG | 4 | 33 | 30 | 26 | 21 | 17 | 15 | 13 | 11 | 9 | 14.496 | 14.824 | 57.3127 | 57.9575 | 6.0413 | 1.5273 | 9 | 5 | 22.5 | 12.5 | 7.2722 | 14.4608 | 14.46% | 13.9227 | 13.8689 | 56.1679 | 56.0593 | 79.4334 | 56.0593 | 29 | 26 | 72.5 | 65 | 21.5202 | 62.5384 | 14.46% | 37.46% | 48.08% | Loam | 10.4 | 26.1 | 46.3 | 1.89 | 0.92 | 89 | 13.7 | 4.85 | 4.85 | 9.91e-07
22 | 196 | DS20F | 2009-07-23 | 706908 | 4227315 | 198.1 | 6.7 | 50 | 20.9 | DS20F | 2009-07-23 | Wheat | PG | 4 | 35 | 31 | 26 | 21 | 16 | 15 | 14 | 13 | 9 | 14.168 | 14.824 | 56.6606 | 57.9575 | 5.9726 | 1.5273 | 10 | 5 | 25 | 12.5 | 9.1665 | 14.9716 | 14.97% | 13.9764 | 13.8689 | 56.2763 | 56.0593 | 79.5867 | 56.0593 | 31 | 27 | 77.5 | 67.5 | 28.5358 | 64.2359 | 14.97% | 35.76% | 49.26% | Loam | 11 | 26.8 | 46.4 | 1.9 | 0.84 | 89 | 13.7 | 5.83 | 5.83 | 6.52e-07
22 | 197 | DS20F | 2009-07-23 | 706664 | 4227307 | 240.7 | 6.7 | 50 | 21.3 | DS20F | 2009-07-23 | Wheat | PG | 4 | 37 | 34 | 27 | 21 | 18 | 17 | 16 | 15 | 11 | 13.84 | 14.496 | 56.0009 | 57.3127 | 5.903 | 1.5103 | 12 | 7 | 30 | 17.5 | 9.17 | 20.0752 | 20.08% | 14.0302 | 13.9227 | 56.3845 | 56.1679 | 79.7397 | 56.1679 | 33 | 30 | 82.5 | 75 | 21.4027 | 72.5104 | 20.08% | 27.49% | 52.44% | Silty Loam | 13.7 | 30.6 | 47.4 | 2.03 | 0.52 | 87 | 29.3 | 0.41 | 0.41 | 0.00133
22 | 198 | DS20F | 2009-07-23 | 706453 | 4227381 | 281.8 | 6.7 | 50 | 22.3 | DS20F | 2009-07-23 | Wheat | PG | 4 | 36 | 33 | 27 | 22 | 20 | 18 | 16 | 15 | 12 | 13.84 | 14.332 | 56.0009 | 56.9876 | 5.903 | 1.5018 | 12 | 8 | 30 | 20 | 7.3055 | 22.0931 | 22.09% | 14.0302 | 13.9496 | 56.3845 | 56.2221 | 79.7397 | 56.2221 | 32 | 29 | 80 | 72.5 | 21.4618 | 69.9828 | 22.09% | 30.02% | 47.89% | Loam | 14.8 | 30.7 | 47.1 | 1.92 | 0.47 | 87 | 29.3 | 0.43 | 0.43 | 0.000829
22 | 199 | DS20F | 2009-07-23 | 706378 | 4227523 | 189.4 | 6.7 | 50 | 22.8 | DS20F | 2009-07-23 | Wheat | PG | 4 | 37 | 34 | 27 | 21 | 18 | 17 | 16 | 15 | 11 | 13.84 | 14.496 | 56.0009 | 57.3127 | 5.903 | 1.5103 | 12 | 7 | 30 | 17.5 | 9.17 | 20.0752 | 20.08% | 14.0302 | 13.9227 | 56.3845 | 56.1679 | 79.7397 | 56.1679 | 33 | 30 | 82.5 | 75 | 21.4027 | 72.5104 | 20.08% | 27.49% | 52.44% | Silty Loam | 13.7 | 30.6 | 47.4 | 2.03 | 0.52 | 87 | 29.3 | 0.41 | 0.41 | 0.00133
22 | 200 | DS20F | 2009-07-23 | 706853 | 4227542 | 308.3 | 6.7 | 36 | 22.5 | DS20F | 2009-07-23 | Wheat | PG | 4 | 37 | 34 | 28 | 24 | 21 | 19 | 18 | 17 | 11 | 13.512 | 14.496 | 55.3333 | 57.3127 | 5.8326 | 1.5103 | 14 | 7 | 35 | 17.5 | 12.952 | 21.1372 | 21.14% | 14.084 | 13.9227 | 56.4925 | 56.1679 | 79.8924 | 56.1679 | 33 | 30 | 82.5 | 75 | 21.2865 | 72.5239 | 21.14% | 27.48% | 51.39% | Silty Loam | 14.2 | 31 | 47.4 | 2.01 | 0.49 | 87 | 29.3 | 0.44 | 0.44 | 0.00105
22 | 201 | DS20G | 2009-07-23 | 706901 | 4227561 | 303.9 | 6.7 | 50 | 22.5 | DS20G | 2009-07-23 | Wheat | PG | 4 | 35 | 31 | 24 | 20 | 19 | 16 | 15 | 13 | 9 | 14.168 | 14.824 | 56.6606 | 57.9575 | 5.9726 | 1.5273 | 11 | 5 | 27.5 | 12.5 | 10.9998 | 15.4659 | 15.47% | 13.9764 | 13.8689 | 56.2763 | 56.0593 | 79.5867 | 56.0593 | 31 | 27 | 77.5 | 67.5 | 28.5358 | 64.2359 | 15.47% | 35.76% | 48.77% | Loam | 11 | 26.8 | 46.4 | 1.9 | 0.84 | 89 | 13.7 | 5.83 | 5.83 | 6.52e-07
22 | 202 | DS20G | 2009-07-23 | 707075 | 4227533 | 278.5 | 6.7 | 50 | 22.7 | DS20G | 2009-07-23 | Wheat | PG | 4 | 36 | 33 | 26 | 22 | 19 | 20 | 17 | 14 | 11 | 14.004 | 14.496 | 56.3317 | 57.3127 | 5.9379 | 1.5103 | 13 | 7 | 32.5 | 17.5 | 10.9567 | 20.5769 | 20.58% | 14.0033 | 13.9227 | 56.3304 | 56.1679 | 79.6632 | 56.1679 | 32 | 29 | 80 | 72.5 | 21.4615 | 70.0035 | 20.58% | 30% | 49.43% | Loam | 14.2 | 30.4 | 47.1 | 1.94 | 0.51 | 88 | 29.3 | 0.4 | 0.4 | 0.00106
22 | 203 | DS20G | 2009-07-23 | 707123 | 4227314 | 296.7 | 6.7 | 50 | 22.8 | DS20G | 2009-07-23 | Wheat | PG | 4 | 35 | 32 | 25 | 20 | 16 | 18 | 16 | 13 | 10 | 14.168 | 14.66 | 56.6606 | 57.636 | 5.9726 | 1.5188 | 12 | 6 | 30 | 15 | 10.9551 | 18.0148 | 18.01% | 13.9764 | 13.8958 | 56.2763 | 56.1136 | 79.5867 | 56.1136 | 31 | 28 | 77.5 | 70 | 21.4612 | 67.5243 | 18.01% | 32.48% | 49.51% | Silty Loam | 12.6 | 28.8 | 46.8 | 1.95 | 0.64 | 88 | 29.3 | 0.33 | 0.33 | 0.00214
22 | 204 | DS20G | 2009-07-23 | 707082 | 4227396 | 274.6 | 6.7 | 50 | 22.4 | DS20G | 2009-07-23 | Wheat | PG | 4 | 35 | 32 | 24 | 20 | 17 | 20 | 18 | 14 | 10 | 14.004 | 14.66 | 56.3317 | 57.636 | 5.9379 | 1.5188 | 14 | 6 | 35 | 15 | 14.6692 | 19.0369 | 19.04% | 14.0033 | 13.8958 | 56.3304 | 56.1136 | 79.6632 | 56.1136 | 31 | 28 | 77.5 | 70 | 21.4023 | 67.5311 | 19.04% | 32.47% | 48.49% | Loam | 13.1 | 29.2 | 46.8 | 1.93 | 0.6 | 88 | 29.3 | 0.33 | 0.33 | 0.0017
22 | 205 | DS20G | 2009-07-23 | 707931 | 4227320 | 220.1 | 6.7 | 50 | 22.8 | DS20G | 2009-07-23 | Wheat | PG | 4 | 36 | 33 | 25 | 21 | 19 | 16 | 15 | 13 | 10 | 14.168 | 14.66 | 56.6606 | 57.636 | 5.9726 | 1.5188 | 11 | 6 | 27.5 | 15 | 9.1292 | 17.5124 | 17.51% | 13.9764 | 13.8958 | 56.2763 | 56.1136 | 79.5867 | 56.1136 | 32 | 29 | 80 | 72.5 | 21.4612 | 70.0243 | 17.51% | 29.98% | 52.51% | Silty Loam | 12.6 | 29.3 | 47 | 2 | 0.62 | 88 | 29.3 | 0.33 | 0.33 | 0.00213
22 | 206 | DS20H | 2009-07-23 | 707009 | 4227193 | 206.5 | 6.7 | 50 | 22.6 | DS20H | 2009-07-23 | Wheat | PG | 4 | 29 | 25 | 20 | 16 | 15 | 13 | 11 | 10 | 8 | 14.66 | 14.988 | 57.636 | 58.2772 | 6.0754 | 1.5357 | 7 | 4 | 17.5 | 10 | 5.4536 | 11.4405 | 11.44% | 13.8958 | 13.842 | 56.1136 | 56.0049 | 79.3566 | 56.0049 | 25 | 21 | 62.5 | 52.5 | 28.6933 | 49.2457 | 11.44% | 50.75% | 37.81% | Loam | 8.7 | 21.6 | 45.5 | 1.55 | 1.46 | 90 | 26.5 | 0.27 | 0.27 | 0.00311
22 | 207 | DS20H | 2009-07-23 | 707139 | 4227086 | 218.3 | 6.7 | 50 | 22.6 | DS20H | 2009-07-23 | Wheat | PG | 4 | 32 | 28 | 22 | 18 | 16 | 14 | 13 | 12 | 9 | 14.332 | 14.824 | 56.9876 | 57.9575 | 6.007 | 1.5273 | 9 | 5 | 22.5 | 12.5 | 7.3024 | 14.469 | 14.47% | 13.9496 | 13.8689 | 56.2221 | 56.0593 | 79.5101 | 56.0593 | 28 | 24 | 70 | 60 | 28.6144 | 56.7269 | 14.47% | 43.27% | 42.26% | Loam | 10.4 | 24.8 | 45.8 | 1.72 | 1.01 | 90 | 13.7 | 4.5 | 4.5 | 6.68e-07
22 | 208 | DS20H | 2009-07-23 | 707382 | 4227139 | 203.3 | 6.7 | 50 | 22.7 | DS20H | 2009-07-23 | Wheat | PG | 4 | 33 | 30 | 24 | 18 | 16 | 14 | 12 | 10 | 8 | 14.66 | 14.988 | 57.636 | 58.2772 | 6.0754 | 1.5357 | 8 | 4 | 20 | 10 | 7.2715 | 11.9207 | 11.92% | 13.8958 | 13.842 | 56.1136 | 56.0049 | 79.3566 | 56.0049 | 29 | 26 | 72.5 | 65 | 21.52 | 62.5593 | 11.92% | 37.44% | 50.64% | Silty Loam | 9.3 | 25.4 | 46.3 | 1.92 | 1.06 | 89 | 26.5 | 0.32 | 0.32 | 0.00283
22 | 209 | DS20H | 2009-07-23 | 707357 | 4227544 | 179.9 | 6.7 | 50 | 24.6 | DS20H | 2009-07-23 | Wheat | PG | 4 | 35 | 32 | 25 | 20 | 18 | 16 | 14 | 13 | 9 | 14.168 | 14.824 | 56.6606 | 57.9575 | 5.9726 | 1.5273 | 10 | 5 | 25 | 12.5 | 9.1665 | 14.9716 | 14.97% | 13.9764 | 13.8689 | 56.2763 | 56.0593 | 79.5867 | 56.0593 | 31 | 28 | 77.5 | 70 | 21.4018 | 67.5519 | 14.97% | 32.45% | 52.58% | Silty Loam | 11 | 27.7 | 46.7 | 2.01 | 0.79 | 88 | 13.7 | 6.04 | 6.04 | 8.13e-07
22 | 210 | DS20H | 2009-07-23 | 707073 | 4227546 | 265.1 | 6.7 | 50 | 23.1 | DS20H | 2009-07-23 | Wheat | PG | 4 | 33 | 30 | 25 | 20 | 17 | 15 | 13 | 12 | 9 | 14.332 | 14.824 | 56.9876 | 57.9575 | 6.007 | 1.5273 | 9 | 5 | 22.5 | 12.5 | 7.3024 | 14.469 | 14.47% | 13.9496 | 13.8689 | 56.2221 | 56.0593 | 79.5101 | 56.0593 | 29 | 26 | 72.5 | 65 | 21.4608 | 62.5452 | 14.47% | 37.45% | 48.08% | Loam | 10.4 | 26.1 | 46.3 | 1.89 | 0.92 | 89 | 13.7 | 4.85 | 4.85 | 9.91e-07
22 | 211 | DS20K | 2009-07-23 | 707418 | 4226221 | 379.3 | 6.7 | 50 | 23.6 | DS20K | 2009-07-23 | Fallow | PG | 4 | 35 | 32 | 25 | 22 | 20 | 17 | 15 | 14 | 9 | 14.004 | 14.824 | 56.3317 | 57.9575 | 5.9379 | 1.5273 | 11 | 5 | 27.5 | 12.5 | 11.0469 | 15.4787 | 15.48% | 14.0033 | 13.8689 | 56.3304 | 56.0593 | 79.6632 | 56.0593 | 31 | 28 | 77.5 | 70 | 21.3433 | 67.5586 | 15.48% | 32.44% | 52.08% | Silty Loam | 11 | 27.7 | 46.7 | 2.01 | 0.79 | 88 | 13.7 | 6.04 | 6.04 | 8.13e-07
22 | 212 | DS20K | 2009-07-23 | 707424 | 4226036 | 204.5 | 6.7 | 42 | 23.7 | DS20K | 2009-07-23 | Fallow | PG | 4 | 36 | 33 | 28 | 24 | 21 | 18 | 16 | 15 | 11 | 13.84 | 14.496 | 56.0009 | 57.3127 | 5.903 | 1.5103 | 12 | 7 | 30 | 17.5 | 9.17 | 20.0752 | 20.08% | 14.0302 | 13.9227 | 56.3845 | 56.1679 | 79.7397 | 56.1679 | 32 | 29 | 80 | 72.5 | 21.4027 | 70.0104 | 20.08% | 29.99% | 49.94% | Silty Loam | 13.7 | 30 | 47.1 | 1.96 | 0.54 | 88 | 29.3 | 0.37 | 0.37 | 0.00134
22 | 213 | DS20K | 2009-07-23 | 707397 | 4225991 | 236.9 | 6.7 | 40 | 24.4 | DS20K | 2009-07-23 | Fallow | PG | 4 | 36 | 33 | 27 | 23 | 21 | 18 | 16 | 15 | 11 | 13.84 | 14.496 | 56.0009 | 57.3127 | 5.903 | 1.5103 | 12 | 7 | 30 | 17.5 | 9.17 | 20.0752 | 20.08% | 14.0302 | 13.9227 | 56.3845 | 56.1679 | 79.7397 | 56.1679 | 32 | 29 | 80 | 72.5 | 21.4027 | 70.0104 | 20.08% | 29.99% | 49.94% | Silty Loam | 13.7 | 30 | 47.1 | 1.96 | 0.54 | 88 | 29.3 | 0.37 | 0.37 | 0.00134
22 | 214 | DS20K | 2009-07-23 | 707217 | 4225981 | 227.8 | 6.7 | 32 | 24.1 | DS20K | 2009-07-23 | Fallow | PG | 4 | 33 | 30 | 25 | 22 | 17 | 15 | 13 | 12 | 9 | 14.332 | 14.824 | 56.9876 | 57.9575 | 6.007 | 1.5273 | 9 | 5 | 22.5 | 12.5 | 7.3024 | 14.469 | 14.47% | 13.9496 | 13.8689 | 56.2221 | 56.0593 | 79.5101 | 56.0593 | 29 | 26 | 72.5 | 65 | 21.4608 | 62.5452 | 14.47% | 37.45% | 48.08% | Loam | 10.4 | 26.1 | 46.3 | 1.89 | 0.92 | 89 | 13.7 | 4.85 | 4.85 | 9.91e-07
22 | 215 | DS20K | 2009-07-23 | 707149 | 4225983 | 348.8 | 6.7 | 50 | 24 | DS20K | 2009-07-23 | Fallow | PG | 4 | 33 | 30 | 23 | 19 | 17 | 14 | 12 | 11 | 8 | 14.496 | 14.988 | 57.3127 | 58.2772 | 6.0413 | 1.5357 | 8 | 4 | 20 | 10 | 7.3014 | 11.9285 | 11.93% | 13.9227 | 13.842 | 56.1679 | 56.0049 | 79.4334 | 56.0049 | 29 | 26 | 72.5 | 65 | 21.4605 | 62.566 | 11.93% | 37.43% | 50.64% | Silty Loam | 9.3 | 25.4 | 46.3 | 1.92 | 1.06 | 89 | 26.5 | 0.32 | 0.32 | 0.00283
22 | 216 | DS20I | 2009-07-24 | 706688 | 4225978 | 270.8 | 6.7 | 50 | 27.1 | DS20I | 2009-07-24 | Alfalfa | PG | 4 | 31 | 28 | 20 | 18 | 15 | 13 | 12 | 11 | 9 | 14.496 | 14.824 | 57.3127 | 57.9575 | 6.0413 | 1.5273 | 8 | 5 | 20 | 12.5 | 5.4541 | 13.9706 | 13.97% | 13.9227 | 13.8689 | 56.1679 | 56.0593 | 79.4334 | 56.0593 | 27 | 24 | 67.5 | 60 | 21.5202 | 57.5384 | 13.97% | 42.46% | 43.57% | Loam | 10.4 | 25 | 45.9 | 1.75 | 1 | 89 | 13.7 | 4.56 | 4.56 | 7.19e-07
22 | 217 | DS20I | 2009-07-24 | 706810 | 4225978 | 272.2 | 6.7 | 50 | 27 | DS20I | 2009-07-24 | Alfalfa | PG | 4 | 34 | 31 | 21 | 18 | 18 | 16 | 15 | 14 | 11 | 14.004 | 14.496 | 56.3317 | 57.3127 | 5.9379 | 1.5103 | 11 | 7 | 27.5 | 17.5 | 7.3044 | 19.5513 | 19.55% | 14.0033 | 13.9227 | 56.3304 | 56.1679 | 79.6632 | 56.1679 | 30 | 27 | 75 | 67.5 | 21.4615 | 65.0035 | 19.55% | 35% | 45.45% | Loam | 13.7 | 29 | 46.5 | 1.83 | 0.58 | 89 | 29.3 | 0.33 | 0.33 | 0.00134
22 | 218 | DS20I | 2009-07-24 | 706959 | 4225976 | 266.5 | 6.7 | 50 | 228 | DS20I | 2009-07-24 | Alfalfa | PG | 4 | 35 | 32 | 25 | 20 | 17 | 16 | 16 | 15 | 11 | 13.84 | 14.496 | 56.0009 | 57.3127 | 5.903 | 1.5103 | 12 | 7 | 30 | 17.5 | 9.17 | 20.0752 | 20.08% | 14.0302 | 13.9227 | 56.3845 | 56.1679 | 79.7397 | 56.1679 | 31 | 28 | 77.5 | 70 | 21.4027 | 67.5104 | 20.08% | 32.49% | 47.44% | Loam | 13.7 | 29.6 | 46.8 | 1.91 | 0.56 | 88 | 29.3 | 0.35 | 0.35 | 0.00134
22 | 219 | DS20I | 2009-07-24 | 706683 | 4226097 | 258.4 | 6.7 | 50 | 26.5 | DS20I | 2009-07-24 | Alfalfa | PG | 4 | 35 | 32 | 25 | 21 | 17 | 15 | 14 | 13 | 10 | 14.168 | 14.66 | 56.6606 | 57.636 | 5.9726 | 1.5188 | 10 | 6 | 25 | 15 | 7.3034 | 17.0099 | 17.01% | 13.9764 | 13.8958 | 56.2763 | 56.1136 | 79.5867 | 56.1136 | 31 | 28 | 77.5 | 70 | 21.4612 | 67.5243 | 17.01% | 32.48% | 50.51% | Silty Loam | 12.1 | 28.4 | 46.8 | 1.97 | 0.69 | 88 | 29.3 | 0.32 | 0.32 | 0.00269
22 | 220 | DS20I | 2009-07-24 | 706661 | 4226224 | 257 | 6.7 | 50 | 25 | DS20I | 2009-07-24 | Alfalfa | PG | 4 | 34 | 31 | 25 | 20 | 16 | 15 | 13 | 12 | 10 | 14.332 | 14.66 | 56.9876 | 57.636 | 6.007 | 1.5188 | 9 | 6 | 22.5 | 15 | 5.4546 | 16.5011 | 16.5% | 13.9496 | 13.8958 | 56.2221 | 56.1136 | 79.5101 | 56.1136 | 30 | 27 | 75 | 67.5 | 21.5205 | 65.0175 | 16.5% | 34.98% | 48.52% | Loam | 12.1 | 27.8 | 46.5 | 1.89 | 0.72 | 89 | 29.3 | 0.31 | 0.31 | 0.0027
22 | 221 | DS20J | 2009-07-24 | 706649 | 4226484 | 325.7 | 6.7 | 50 | 22.5 | DS20J | 2009-07-24 | Alfalfa | PG | 4 | 29 | 26 | 21 | 18 | 16 | 14 | 13 | 12 | 10 | 14.332 | 14.66 | 56.9876 | 57.636 | 6.007 | 1.5188 | 9 | 6 | 22.5 | 15 | 5.4546 | 16.5011 | 16.5% | 13.9496 | 13.8958 | 56.2221 | 56.1136 | 79.5101 | 56.1136 | 25 | 22 | 62.5 | 55 | 21.5205 | 52.5175 | 16.5% | 47.48% | 36.02% | Loam | 12.1 | 25.2 | 45.4 | 1.58 | 0.85 | 90 | 29.3 | 0.27 | 0.27 | 0.00254
22 | 222 | DS20J | 2009-07-24 | 706664 | 4226564 | 351.5 | 6.7 | 50 | 23 | DS20J | 2009-07-24 | Alfalfa | PG | 4 | 33 | 30 | 22 | 19 | 16 | 14 | 13 | 12 | 10 | 14.332 | 14.66 | 56.9876 | 57.636 | 6.007 | 1.5188 | 9 | 6 | 22.5 | 15 | 5.4546 | 16.5011 | 16.5% | 13.9496 | 13.8958 | 56.2221 | 56.1136 | 79.5101 | 56.1136 | 29 | 26 | 72.5 | 65 | 21.5205 | 62.5175 | 16.5% | 37.48% | 46.02% | Loam | 12.1 | 27.3 | 46.3 | 1.83 | 0.74 | 89 | 29.3 | 0.3 | 0.3 | 0.0027
22 | 223 | DS20J | 2009-07-24 | 706650 | 4226746 | 265.7 | 6.7 | 50 | 24.6 | DS20J | 2009-07-24 | Alfalfa | PG | 4 | 33 | 29 | 23 | 18 | 16 | 14 | 13 | 12 | 10 | 14.332 | 14.66 | 56.9876 | 57.636 | 6.007 | 1.5188 | 9 | 6 | 22.5 | 15 | 5.4546 | 16.5011 | 16.5% | 13.9496 | 13.8958 | 56.2221 | 56.1136 | 79.5101 | 56.1136 | 29 | 25 | 72.5 | 62.5 | 28.694 | 59.19 | 16.5% | 40.81% | 42.69% | Loam | 12.1 | 26.5 | 45.9 | 1.73 | 0.78 | 90 | 29.3 | 0.29 | 0.29 | 0.00266
9 | 224 | DS20J | 2009-07-24 | 706737 | 4226745 | 240.5 | 6.7 | 50 | 22.3 | DS20J | 2009-07-24 | Alfalfa | PG | 4 | 28 | 25 | 20 | 17 | 15 | 14 | 13 | 12 | 10 | 14.332 | 14.66 | 56.9876 | 57.636 | 6.007 | 1.5188 | 9 | 6 | 22.5 | 15 | 5.4546 | 16.5011 | 16.5% | 13.9496 | 13.8958 | 56.2221 | 56.1136 | 79.5101 | 56.1136 | 24 | 21 | 60 | 52.5 | 21.5205 | 50.0175 | 16.5% | 49.98% | 33.52% | Loam | 12.1 | 24.6 | 45.1 | 1.5 | 0.88 | 91 | 29.3 | 0.26 | 0.26 | 0.00244
22 | 225 | DS20J | 2009-07-24 | 706886 | 4226750 | 319.5 | 6.7 | 50 | 25.4 | DS20J | 2009-07-24 | Alfalfa | PG | 4 | 32 | 29 | 24 | 20 | 18 | 16 | 15 | 14 | 10 | 14.004 | 14.66 | 56.3317 | 57.636 | 5.9379 | 1.5188 | 11 | 6 | 27.5 | 15 | 9.1682 | 17.5231 | 17.52% | 14.0033 | 13.8958 | 56.3304 | 56.1136 | 79.6632 | 56.1136 | 28 | 25 | 70 | 62.5 | 21.4023 | 60.0311 | 17.52% | 39.97% | 42.51% | Loam | 12.6 | 27.1 | 46 | 1.74 | 0.71 | 89 | 29.3 | 0.3 | 0.3 | 0.00212
22 | 226 | DS20A | 2009-07-24 | 706942 | 4226733 | 167.9 | 6.7 | 50 | 20.7 | DS20A | 2009-07-24 | Corn/Alfalfa | PG | 4 | 34 | 31 | 25 | 20 | 18 | 16 | 15 | 14 | 9 | 14.004 | 14.824 | 56.3317 | 57.9575 | 5.9379 | 1.5273 | 11 | 5 | 27.5 | 12.5 | 11.0469 | 15.4787 | 15.48% | 14.0033 | 13.8689 | 56.3304 | 56.0593 | 79.6632 | 56.0593 | 30 | 27 | 75 | 67.5 | 21.3433 | 65.0586 | 15.48% | 34.94% | 49.58% | Silty Loam | 11 | 27 | 46.5 | 1.92 | 0.83 | 89 | 13.7 | 5.88 | 5.88 | 6.91e-07
22 | 227 | DS20A | 2009-07-24 | 706728 | 4226503 | 255.1 | 6.7 | 50 | 21.5 | DS20A | 2009-07-24 | Corn/Alfalfa | PG | 4 | 36 | 32 | 27 | 23 | 20 | 18 | 17 | 16 | 11 | 13.676 | 14.496 | 55.6681 | 57.3127 | 5.8679 | 1.5103 | 13 | 7 | 32.5 | 17.5 | 11.0523 | 20.6038 | 20.6% | 14.0571 | 13.9227 | 56.4385 | 56.1679 | 79.8161 | 56.1679 | 32 | 28 | 80 | 70 | 28.4592 | 66.6896 | 20.6% | 33.31% | 46.09% | Loam | 14.2 | 29.8 | 46.7 | 1.86 | 0.52 | 88 | 29.3 | 0.36 | 0.36 | 0.00105
22 | 228 | DS20A | 2009-07-24 | 706686 | 4226272 | 281.3 | 6.7 | 50 | 22.3 | DS20A | 2009-07-24 | Corn/Alfalfa | PG | 4 | 34 | 31 | 25 | 20 | 17 | 15 | 14 | 13 | 9 | 14.168 | 14.824 | 56.6606 | 57.9575 | 5.9726 | 1.5273 | 10 | 5 | 25 | 12.5 | 9.1665 | 14.9716 | 14.97% | 13.9764 | 13.8689 | 56.2763 | 56.0593 | 79.5867 | 56.0593 | 30 | 27 | 75 | 67.5 | 21.4018 | 65.0519 | 14.97% | 34.95% | 50.08% | Silty Loam | 11 | 27 | 46.5 | 1.92 | 0.83 | 89 | 13.7 | 5.88 | 5.88 | 6.91e-07
22 | 229 | DS20A | 2009-07-24 | 707028 | 4226295 | 263.9 | 6.7 | 50 | 21.4 | DS20A | 2009-07-24 | Corn/Alfalfa | PG | 4 | 35 | 32 | 26 | 22 | 19 | 18 | 17 | 16 | 11 | 13.676 | 14.496 | 55.6681 | 57.3127 | 5.8679 | 1.5103 | 13 | 7 | 32.5 | 17.5 | 11.0523 | 20.6038 | 20.6% | 14.0571 | 13.9227 | 56.4385 | 56.1679 | 79.8161 | 56.1679 | 31 | 28 | 77.5 | 70 | 21.3444 | 67.5172 | 20.6% | 32.48% | 46.91% | Loam | 14.2 | 30 | 46.9 | 1.89 | 0.52 | 88 | 29.3 | 0.37 | 0.37 | 0.00106
22 | 230 | DS20A | 2009-07-24 | 707000 | 4226035 | 219.8 | 6.7 | 50 | 21.3 | DS20A | 2009-07-24 | Corn/Alfalfa | PG | 4 | 35 | 32 | 25 | 22 | 20 | 17 | 16 | 15 | 11 | 13.84 | 14.496 | 56.0009 | 57.3127 | 5.903 | 1.5103 | 12 | 7 | 30 | 17.5 | 9.17 | 20.0752 | 20.08% | 14.0302 | 13.9227 | 56.3845 | 56.1679 | 79.7397 | 56.1679 | 31 | 28 | 77.5 | 70 | 21.4027 | 67.5104 | 20.08% | 32.49% | 47.44% | Loam | 13.7 | 29.6 | 46.8 | 1.91 | 0.56 | 88 | 29.3 | 0.35 | 0.35 | 0.00134
22 | 231 | DS20B | 2009-07-24 | 707104 | 4225997 | 235.6 | 6.7 | 50 | 21.7 | DS20B | 2009-07-24 | Corn | PG | 4 | 35 | 32 | 24 | 18 | 15 | 12 | 11 | 10 | 9 | 14.66 | 14.824 | 57.636 | 57.9575 | 6.0754 | 1.5273 | 7 | 5 | 17.5 | 12.5 | 3.6213 | 13.4764 | 13.48% | 13.8958 | 13.8689 | 56.1136 | 56.0593 | 79.3566 | 56.0593 | 31 | 28 | 77.5 | 70 | 21.5801 | 67.5315 | 13.48% | 32.47% | 54.06% | Silty Loam | 9.9 | 26.9 | 46.7 | 2.05 | 0.9 | 88 | 26.5 | 0.35 | 0.35 | 0.00223
22 | 232 | DS20B | 2009-07-24 | 707233 | 4226042 | 236.3 | 6.7 | 50 | 21.1 | DS20B | 2009-07-24 | Corn | PG | 4 | 34 | 31 | 23 | 17 | 14 | 12 | 11 | 11 | 10 | 14.496 | 14.66 | 57.3127 | 57.636 | 6.0413 | 1.5188 | 7 | 6 | 17.5 | 15 | 1.8107 | 15.4983 | 15.5% | 13.9227 | 13.8958 | 56.1679 | 56.1136 | 79.4334 | 56.1136 | 30 | 27 | 75 | 67.5 | 21.5802 | 65.0106 | 15.5% | 34.99% | 49.51% | Silty Loam | 11 | 27 | 46.5 | 1.92 | 0.83 | 89 | 13.7 | 5.88 | 5.88 | 6.91e-07
22 | 233 | DS20B | 2009-07-24 | 707050 | 4226295 | 339 | 6.7 | 50 | 20.4 | DS20B | 2009-07-24 | Corn | PG | 4 | 37 | 34 | 29 | 23 | 21 | 18 | 17 | 16 | 10 | 13.676 | 14.66 | 55.6681 | 57.636 | 5.8679 | 1.5188 | 13 | 6 | 32.5 | 15 | 12.9481 | 18.5633 | 18.56% | 14.0571 | 13.8958 | 56.4385 | 56.1136 | 79.8161 | 56.1136 | 33 | 30 | 82.5 | 75 | 21.2858 | 72.5446 | 18.56% | 27.46% | 53.98% | Silty Loam | 13.1 | 30.3 | 47.4 | 2.06 | 0.56 | 87 | 29.3 | 0.39 | 0.39 | 0.00168
22 | 234 | DS20B | 2009-07-24 | 707310 | 4226629 | 283.8 | 6.7 | 50 | 20.6 | DS20B | 2009-07-24 | Corn | PG | 4 | 35 | 32 | 26 | 21 | 18 | 16 | 15 | 14 | 9 | 14.004 | 14.824 | 56.3317 | 57.9575 | 5.9379 | 1.5273 | 11 | 5 | 27.5 | 12.5 | 11.0469 | 15.4787 | 15.48% | 14.0033 | 13.8689 | 56.3304 | 56.0593 | 79.6632 | 56.0593 | 31 | 28 | 77.5 | 70 | 21.3433 | 67.5586 | 15.48% | 32.44% | 52.08% | Silty Loam | 11 | 27.7 | 46.7 | 2.01 | 0.79 | 88 | 13.7 | 6.04 | 6.04 | 8.13e-07
22 | 235 | DS20B | 2009-07-24 | 707067 | 4226758 | 293.5 | 6.7 | 50 | 21.4 | DS20B | 2009-07-24 | Corn | PG | 4 | 34 | 31 | 24 | 18 | 15 | 13 | 12 | 11 | 10 | 14.496 | 14.66 | 57.3127 | 57.636 | 6.0413 | 1.5188 | 8 | 6 | 20 | 15 | 3.6214 | 15.9966 | 16% | 13.9227 | 13.8958 | 56.1679 | 56.1136 | 79.4334 | 56.1136 | 30 | 27 | 75 | 67.5 | 21.5802 | 65.0106 | 16% | 34.99% | 49.01% | Loam | 11.5 | 27.4 | 46.5 | 1.91 | 0.77 | 89 | 13.7 | 7.01 | 7.01 | 4.28e-07
22 | 236 | DS19G | 2009-07-24 | 707353 | 4228288 | 218.9 | 6.7 | 50 | 27.1 | DS19G | 2009-07-24 | Fallow | PG | 4 | 36 | 33 | 27 | 24 | 21 | 20 | 17 | 14 | 10 | 14.004 | 14.66 | 56.3317 | 57.636 | 5.9379 | 1.5188 | 13 | 6 | 32.5 | 15 | 12.8355 | 18.5323 | 18.53% | 14.0033 | 13.8958 | 56.3304 | 56.1136 | 79.6632 | 56.1136 | 32 | 29 | 80 | 72.5 | 21.4023 | 70.0311 | 18.53% | 29.97% | 51.5% | Silty Loam | 13.1 | 29.6 | 47 | 1.98 | 0.58 | 88 | 29.3 | 0.35 | 0.35 | 0.00169
22 | 237 | DS19G | 2009-07-24 | 707365 | 4228196 | 287.7 | 6.7 | 50 | 30.1 | DS19G | 2009-07-24 | Fallow | PG | 4 | 37 | 33 | 29 | 26 | 24 | 21 | 18 | 15 | 13 | 13.84 | 14.168 | 56.0009 | 56.6606 | 5.903 | 1.4931 | 14 | 9 | 35 | 22.5 | 9.0937 | 25.1578 | 25.16% | 14.0302 | 13.9764 | 56.3845 | 56.2763 | 79.7397 | 56.2763 | 33 | 29 | 82.5 | 72.5 | 28.6949 | 69.1068 | 25.16% | 30.89% | 43.95% | Loam | 16.4 | 31.7 | 47.1 | 1.84 | 0.38 | 88 | 29.3 | 0.52 | 0.52 | 0.000389
22 | 238 | DS19G | 2009-07-24 | 707317 | 4228257 | 327.4 | 6.7 | 50 | 27 | DS19G | 2009-07-24 | Fallow | PG | 4 | 37 | 34 | 29 | 26 | 22 | 22 | 19 | 16 | 12 | 13.676 | 14.332 | 55.6681 | 56.9876 | 5.8679 | 1.5018 | 15 | 8 | 37.5 | 20 | 12.8406 | 23.679 | 23.68% | 14.0571 | 13.9496 | 56.4385 | 56.2221 | 79.8161 | 56.2221 | 33 | 30 | 82.5 | 75 | 21.4032 | 72.4897 | 23.68% | 27.51% | 48.81% | Silty Loam | 15.8 | 32.2 | 47.7 | 1.97 | 0.4 | 87 | 29.3 | 0.55 | 0.55 | 0.000507
22 | 239 | DS19G | 2009-07-24 | 707220 | 4228348 | 262.6 | 6.7 | 50 | 27.5 | DS19G | 2009-07-24 | Fallow | PG | 4 | 37 | 34 | 30 | 26 | 23 | 20 | 18 | 16 | 12 | 13.676 | 14.332 | 55.6681 | 56.9876 | 5.8679 | 1.5018 | 14 | 8 | 35 | 20 | 11.0062 | 23.1534 | 23.15% | 14.0571 | 13.9496 | 56.4385 | 56.2221 | 79.8161 | 56.2221 | 33 | 30 | 82.5 | 75 | 21.4032 | 72.4897 | 23.15% | 27.51% | 49.34% | Loam | 15.3 | 31.5 | 47.4 | 1.95 | 0.43 | 87 | 29.3 | 0.49 | 0.49 | 0.000649
22 | 240 | DS19G | 2009-07-24 | 707132 | 4228386 | 307.3 | 6.7 | 50 | 27.9 | DS19G | 2009-07-24 | Fallow | PG | 4 | 36 | 33 | 27 | 25 | 22 | 20 | 18 | 16 | 12 | 13.676 | 14.332 | 55.6681 | 56.9876 | 5.8679 | 1.5018 | 14 | 8 | 35 | 20 | 11.0062 | 23.1534 | 23.15% | 14.0571 | 13.9496 | 56.4385 | 56.2221 | 79.8161 | 56.2221 | 32 | 29 | 80 | 72.5 | 21.4032 | 69.9897 | 23.15% | 30.01% | 46.84% | Loam | 15.3 | 31.1 | 47.2 | 1.9 | 0.44 | 87 | 29.3 | 0.46 | 0.46 | 0.000648
22 | 241 | DS19H | 2009-07-25 | 707347 | 4229120 | 165.1 | 6.7 | 50 | 27.9 | DS19H | 2009-07-25 | Alfalfa | PG | 4 | 34 | 30 | 22 | 15 | 11 | 10 | 9 | 8 | 6 | 14.988 | 15.316 | 58.2772 | 58.9115 | 6.143 | 1.5525 | 5 | 2 | 12.5 | 5 | 5.4527 | 6.3812 | 6.381% | 13.842 | 13.7882 | 56.0049 | 55.896 | 79.2029 | 55.896 | 30 | 26 | 75 | 65 | 28.6927 | 61.8016 | 6.381% | 38.2% | 55.42% | Silty Loam | 6 | 22.8 | 46.4 | 2.01 | 1.66 | 89 | 26.5 | 0.29 | 0.29 | 0.0125
22 | 242 | DS19H | 2009-07-25 | 707299 | 4229096 | 280.9 | 6.7 | 50 | 23.7 | DS19H | 2009-07-25 | Alfalfa | PG | 4 | 37 | 34 | 24 | 20 | 17 | 15 | 13 | 12 | 10 | 14.332 | 14.66 | 56.9876 | 57.636 | 6.007 | 1.5188 | 9 | 6 | 22.5 | 15 | 5.4546 | 16.5011 | 16.5% | 13.9496 | 13.8958 | 56.2221 | 56.1136 | 79.5101 | 56.1136 | 33 | 30 | 82.5 | 75 | 21.5205 | 72.5175 | 16.5% | 27.48% | 56.02% | Silty Loam | 12.1 | 29.6 | 47.3 | 2.1 | 0.64 | 87 | 29.3 | 0.34 | 0.34 | 0.00263
22 | 243 | DS19H | 2009-07-25 | 707192 | 4229149 | 285.4 | 6.7 | 50 | 29.6 | DS19H | 2009-07-25 | Alfalfa | PG | 4 | 37 | 34 | 26 | 22 | 18 | 15 | 13 | 12 | 10 | 14.332 | 14.66 | 56.9876 | 57.636 | 6.007 | 1.5188 | 9 | 6 | 22.5 | 15 | 5.4546 | 16.5011 | 16.5% | 13.9496 | 13.8958 | 56.2221 | 56.1136 | 79.5101 | 56.1136 | 33 | 30 | 82.5 | 75 | 21.5205 | 72.5175 | 16.5% | 27.48% | 56.02% | Silty Loam | 12.1 | 29.6 | 47.3 | 2.1 | 0.64 | 87 | 29.3 | 0.34 | 0.34 | 0.00263
22 | 244 | DS19H | 2009-07-25 | 707251 | 4229062 | 263.8 | 6.7 | 50 | 23.7 | DS19H | 2009-07-25 | Alfalfa | PG | 4 | 36 | 33 | 26 | 22 | 19 | 17 | 15 | 14 | 11 | 14.004 | 14.496 | 56.3317 | 57.3127 | 5.9379 | 1.5103 | 11 | 7 | 27.5 | 17.5 | 7.3044 | 19.5513 | 19.55% | 14.0033 | 13.9227 | 56.3304 | 56.1679 | 79.6632 | 56.1679 | 32 | 29 | 80 | 72.5 | 21.4615 | 70.0035 | 19.55% | 30% | 50.45% | Silty Loam | 13.7 | 30 | 47.1 | 1.96 | 0.54 | 88 | 29.3 | 0.37 | 0.37 | 0.00134
22 | 245 | DS19H | 2009-07-25 | 707329 | 4228975 | 285 | 6.7 | 50 | 25.5 | DS19H | 2009-07-25 | Alfalfa | PG | 4 | 38 | 35 | 25 | 22 | 17 | 15 | 13 | 12 | 10 | 14.332 | 14.66 | 56.9876 | 57.636 | 6.007 | 1.5188 | 9 | 6 | 22.5 | 15 | 5.4546 | 16.5011 | 16.5% | 13.9496 | 13.8958 | 56.2221 | 56.1136 | 79.5101 | 56.1136 | 34 | 31 | 85 | 77.5 | 21.5205 | 75.0175 | 16.5% | 24.98% | 58.52% | Silty Loam | 12.1 | 30 | 47.5 | 2.15 | 0.62 | 87 | 29.3 | 0.37 | 0.37 | 0.00259
22 | 246 | DS19I | 2009-07-25 | 706564 | 4229167 | 449 | 6.7 | 50 | 28.3 | DS19I | 2009-07-25 | Fallow | PG | 4 | 34 | 30 | 20 | 16 | 13 | 12 | 12 | 11 | 8 | 14.496 | 14.988 | 57.3127 | 58.2772 | 6.0413 | 1.5357 | 8 | 4 | 20 | 10 | 7.3014 | 11.9285 | 11.93% | 13.9227 | 13.842 | 56.1679 | 56.0049 | 79.4334 | 56.0049 | 30 | 26 | 75 | 65 | 28.614 | 61.7547 | 11.93% | 38.25% | 49.83% | Silty Loam | 9.3 | 25.1 | 46.3 | 1.9 | 1.08 | 89 | 26.5 | 0.31 | 0.31 | 0.00281
22 | 247 | DS19I | 2009-07-25 | 706600 | 4229139 | 325.7 | 6.7 | 50 | 27.5 | DS19I | 2009-07-25 | Fallow | PG | 4 | 37 | 33 | 26 | 20 | 17 | 16 | 15 | 13 | 9 | 14.168 | 14.824 | 56.6606 | 57.9575 | 5.9726 | 1.5273 | 11 | 5 | 27.5 | 12.5 | 10.9998 | 15.4659 | 15.47% | 13.9764 | 13.8689 | 56.2763 | 56.0593 | 79.5867 | 56.0593 | 33 | 29 | 82.5 | 72.5 | 28.5358 | 69.2359 | 15.47% | 30.76% | 53.77% | Silty Loam | 11 | 27.9 | 46.8 | 2.03 | 0.77 | 88 | 13.7 | 6.09 | 6.09 | 8.55e-07
22 | 248 | DS19I | 2009-07-25 | 706647 | 4229095 | 334.6 | 6.7 | 50 | 27.1 | DS19I | 2009-07-25 | Fallow | PG | 4 | 35 | 32 | 26 | 21 | 20 | 16 | 15 | 14 | 11 | 14.004 | 14.496 | 56.3317 | 57.3127 | 5.9379 | 1.5103 | 11 | 7 | 27.5 | 17.5 | 7.3044 | 19.5513 | 19.55% | 14.0033 | 13.9227 | 56.3304 | 56.1679 | 79.6632 | 56.1679 | 31 | 28 | 77.5 | 70 | 21.4615 | 67.5035 | 19.55% | 32.5% | 47.95% | Loam | 13.7 | 29.6 | 46.8 | 1.91 | 0.56 | 88 | 29.3 | 0.35 | 0.35 | 0.00134
22 | 249 | DS19I | 2009-07-25 | 706759 | 4229170 | 289.3 | 6.7 | 50 | 27.6 | DS19I | 2009-07-25 | Fallow | PG | 4 | 35 | 31 | 25 | 20 | 16 | 15 | 14 | 13 | 9 | 14.168 | 14.824 | 56.6606 | 57.9575 | 5.9726 | 1.5273 | 10 | 5 | 25 | 12.5 | 9.1665 | 14.9716 | 14.97% | 13.9764 | 13.8689 | 56.2763 | 56.0593 | 79.5867 | 56.0593 | 31 | 27 | 77.5 | 67.5 | 28.5358 | 64.2359 | 14.97% | 35.76% | 49.26% | Loam | 11 | 26.8 | 46.4 | 1.9 | 0.84 | 89 | 13.7 | 5.83 | 5.83 | 6.52e-07
22 | 250 | DS19I | 2009-07-25 | 706572 | 4228917 | 250.1 | 6.7 | 50 | 26.7 | DS19I | 2009-07-25 | Fallow | PG | 4 | 36 | 33 | 23 | 18 | 16 | 14 | 14 | 13 | 9 | 14.168 | 14.824 | 56.6606 | 57.9575 | 5.9726 | 1.5273 | 10 | 5 | 25 | 12.5 | 9.1665 | 14.9716 | 14.97% | 13.9764 | 13.8689 | 56.2763 | 56.0593 | 79.5867 | 56.0593 | 32 | 29 | 80 | 72.5 | 21.4018 | 70.0519 | 14.97% | 29.95% | 55.08% | Silty Loam | 11 | 28.2 | 46.9 | 2.06 | 0.76 | 88 | 13.7 | 6.14 | 6.14 | 8.97e-07
22 | 251 | DS19J | 2009-07-25 | 706588 | 4228580 | 145.1 | 6.7 | 50 | 23.7 | DS19J | 2009-07-25 | Alfalfa | PG | 4 | 31 | 28 | 21 | 18 | 16 | 15 | 14 | 13 | 10 | 14.168 | 14.66 | 56.6606 | 57.636 | 5.9726 | 1.5188 | 10 | 6 | 25 | 15 | 7.3034 | 17.0099 | 17.01% | 13.9764 | 13.8958 | 56.2763 | 56.1136 | 79.5867 | 56.1136 | 27 | 24 | 67.5 | 60 | 21.4612 | 57.5243 | 17.01% | 42.48% | 40.51% | Loam | 12.1 | 26.3 | 45.8 | 1.71 | 0.79 | 90 | 29.3 | 0.29 | 0.29 | 0.00265
22 | 252 | DS19J | 2009-07-25 | 706702 | 4228422 | 232.1 | 6.7 | 50 | 23.5 | DS19J | 2009-07-25 | Alfalfa | PG | 4 | 41 | 37 | 31 | 27 | 26 | 25 | 23 | 22 | 21 | 12.692 | 12.856 | 53.6281 | 53.9734 | 5.6529 | 1.4223 | 19 | 17 | 47.5 | 42.5 | 3.6235 | 43.7351 | 43.74% | 14.2185 | 14.1916 | 56.7615 | 56.7078 | 80.2729 | 56.7078 | 37 | 33 | 92.5 | 82.5 | 28.7753 | 78.8775 | 43.74% | 21.12% | 35.14% | Clay | 26.5 | 40 | 50.1 | 1.62 | 0.1 | 83 | 29.3 | 5.86 | 5.86 | 1.02e-06
22 | 253 | DS19J | 2009-07-25 | 706647 | 4228411 | 164.2 | 6.7 | 50 | 25.3 | DS19J | 2009-07-25 | Alfalfa | PG | 4 | 33 | 30 | 22 | 18 | 16 | 15 | 14 | 14 | 10 | 14.004 | 14.66 | 56.3317 | 57.636 | 5.9379 | 1.5188 | 10 | 6 | 25 | 15 | 7.3346 | 17.0185 | 17.02% | 14.0033 | 13.8958 | 56.3304 | 56.1136 | 79.6632 | 56.1136 | 29 | 26 | 72.5 | 65 | 21.4023 | 62.5311 | 17.02% | 37.47% | 45.51% | Loam | 12.1 | 27.3 | 46.3 | 1.83 | 0.74 | 89 | 29.3 | 0.3 | 0.3 | 0.0027
22 | 254 | DS19J | 2009-07-25 | 706580 | 4228393 | 255.5 | 6.7 | 50 | 25.2 | DS19J | 2009-07-25 | Alfalfa | PG | 4 | 32 | 28 | 22 | 18 | 16 | 16 | 14 | 13 | 10 | 14.168 | 14.66 | 56.6606 | 57.636 | 5.9726 | 1.5188 | 10 | 6 | 25 | 15 | 7.3034 | 17.0099 | 17.01% | 13.9764 | 13.8958 | 56.2763 | 56.1136 | 79.5867 | 56.1136 | 28 | 24 | 70 | 60 | 28.6149 | 56.6991 | 17.01% | 43.3% | 39.69% | Loam | 12.1 | 26.1 | 45.7 | 1.68 | 0.8 | 90 | 29.3 | 0.28 | 0.28 | 0.00263
22 | 255 | DS19J | 2009-07-25 | 706793 | 4228393 | 156.8 | 6.7 | 50 | 27.8 | DS19J | 2009-07-25 | Alfalfa | PG | 4 | 27 | 22 | 15 | 13 | 11 | 9 | 9 | 9 | 7 | 14.824 | 15.152 | 57.9575 | 58.5952 | 6.1093 | 1.5441 | 5 | 3 | 12.5 | 7.5 | 3.6354 | 8.4405 | 8.44% | 13.8689 | 13.8151 | 56.0593 | 55.9505 | 79.2798 | 55.9505 | 23 | 18 | 57.5 | 45 | 35.8663 | 40.9671 | 8.44% | 59.03% | 32.53% | Sandy Loam | 7 | 18.3 | 45.5 | 1.36 | 2.12 | 90 | 26.5 | 0.24 | 0.24 | 0.0059
22 | 256 | DS19K | 2009-07-25 | 706601 | 4228349 | 129 | 6.7 | 50 | 24.8 | DS19K | 2009-07-25 | Fallow | PG | 4 | 34 | 31 | 25 | 20 | 17 | 15 | 14 | 12 | 9 | 14.332 | 14.824 | 56.9876 | 57.9575 | 6.007 | 1.5273 | 10 | 5 | 25 | 12.5 | 9.128 | 14.9612 | 14.96% | 13.9496 | 13.8689 | 56.2221 | 56.0593 | 79.5101 | 56.0593 | 30 | 27 | 75 | 67.5 | 21.4608 | 65.0452 | 14.96% | 34.95% | 50.08% | Silty Loam | 11 | 27 | 46.5 | 1.92 | 0.83 | 89 | 13.7 | 5.88 | 5.88 | 6.91e-07
22 | 257 | DS19K | 2009-07-25 | 706723 | 4228366 | 251.1 | 6.7 | 50 | 24.5 | DS19K | 2009-07-25 | Fallow | PG | 4 | 34 | 30 | 24 | 21 | 18 | 17 | 16 | 15 | 11 | 13.84 | 14.496 | 56.0009 | 57.3127 | 5.903 | 1.5103 | 12 | 7 | 30 | 17.5 | 9.17 | 20.0752 | 20.08% | 14.0302 | 13.9227 | 56.3845 | 56.1679 | 79.7397 | 56.1679 | 30 | 26 | 75 | 65 | 28.537 | 61.6805 | 20.08% | 38.32% | 41.61% | Loam | 13.7 | 28.4 | 46.2 | 1.76 | 0.6 | 89 | 29.3 | 0.32 | 0.32 | 0.00132
22 | 258 | DS19K | 2009-07-25 | 706672 | 4228276 | 176.7 | 6.7 | 50 | 25 | DS19K | 2009-07-25 | Fallow | PG | 4 | 35 | 31 | 23 | 19 | 16 | 13 | 13 | 11 | 8 | 14.496 | 14.988 | 57.3127 | 58.2772 | 6.0413 | 1.5357 | 9 | 4 | 22.5 | 10 | 9.1267 | 12.4107 | 12.41% | 13.9227 | 13.842 | 56.1679 | 56.0049 | 79.4334 | 56.0049 | 31 | 27 | 77.5 | 67.5 | 28.614 | 64.2547 | 12.41% | 35.75% | 51.84% | Silty Loam | 9.3 | 25.6 | 46.4 | 1.95 | 1.04 | 89 | 26.5 | 0.32 | 0.32 | 0.00284
22 | 259 | DS19K | 2009-07-25 | 706603 | 4228255 | 147.1 | 6.7 | 50 | 25.1 | DS19K | 2009-07-25 | Fallow | PG | 4 | 35 | 31 | 25 | 19 | 17 | 15 | 14 | 12 | 9 | 14.332 | 14.824 | 56.9876 | 57.9575 | 6.007 | 1.5273 | 10 | 5 | 25 | 12.5 | 9.128 | 14.9612 | 14.96% | 13.9496 | 13.8689 | 56.2221 | 56.0593 | 79.5101 | 56.0593 | 31 | 27 | 77.5 | 67.5 | 28.6144 | 64.2269 | 14.96% | 35.77% | 49.27% | Loam | 11 | 26.8 | 46.4 | 1.9 | 0.84 | 89 | 13.7 | 5.83 | 5.83 | 6.52e-07
22 | 260 | DS19K | 2009-07-25 | 706586 | 4228199 | 216.6 | 6.7 | 50 | 26.2 | DS19K | 2009-07-25 | Fallow | PG | 4 | 35 | 32 | 23 | 18 | 16 | 15 | 13 | 11 | 8 | 14.496 | 14.988 | 57.3127 | 58.2772 | 6.0413 | 1.5357 | 9 | 4 | 22.5 | 10 | 9.1267 | 12.4107 | 12.41% | 13.9227 | 13.842 | 56.1679 | 56.0049 | 79.4334 | 56.0049 | 31 | 28 | 77.5 | 70 | 21.4605 | 67.566 | 12.41% | 32.43% | 55.16% | Silty Loam | 9.3 | 26.6 | 46.7 | 2.07 | 0.96 | 88 | 26.5 | 0.34 | 0.34 | 0.00284
22 | 261 | DS19L | 2009-07-27 | 706614 | 4227594 | 279 | 6.7 | 50 | 26.1 | DS19L | 2009-07-27 | Alfalfa | PG | 4 | 23 | 20 | 14 | 10 | 9 | 9 | 9 | 8 | 8 | 14.988 | 14.988 | 58.2772 | 58.2772 | 6.143 | 1.5357 | 5 | 4 | 12.5 | 10 | 1.8034 | 10.4763 | 10.48% | 13.842 | 13.842 | 56.0049 | 56.0049 | 79.2029 | 56.0049 | 19 | 16 | 47.5 | 40 | 21.6404 | 37.5456 | 10.48% | 62.45% | 27.07% | Sandy Loam | 8.1 | 18.6 | 45.1 | 1.26 | 1.89 | 91 | 26.5 | 0.24 | 0.24 | 0.00296
22 | 262 | DS19L | 2009-07-27 | 706662 | 4227629 | 238.6 | 6.7 | 50 | 22.3 | DS19L | 2009-07-27 | Alfalfa | PG | 4 | 21 | 18 | 14 | 10 | 9 | 9 | 9 | 8 | 7 | 14.988 | 15.152 | 58.2772 | 58.5952 | 6.143 | 1.5441 | 5 | 3 | 12.5 | 7.5 | 3.621 | 8.4367 | 8.437% | 13.842 | 13.8151 | 56.0049 | 55.9505 | 79.2029 | 55.9505 | 17 | 14 | 42.5 | 35 | 21.5799 | 32.5735 | 8.437% | 67.43% | 24.14% | Sandy Loam | 6.9 | 16.5 | 45.3 | 1.15 | 2.42 | 90 | 26.5 | 0.22 | 0.22 | 0.00435
22 | 263 | DS19L | 2009-07-27 | 706599 | 4227895 | 283.8 | 6.7 | 50 | 28.2 | DS19L | 2009-07-27 | Alfalfa | PG | 4 | 19 | 16 | 13 | 10 | 9 | 9 | 8 | 8 | 7 | 14.988 | 15.152 | 58.2772 | 58.5952 | 6.143 | 1.5441 | 4 | 3 | 10 | 7.5 | 1.8105 | 7.9684 | 7.968% | 13.842 | 13.8151 | 56.0049 | 55.9505 | 79.2029 | 55.9505 | 15 | 12 | 37.5 | 30 | 21.5799 | 27.5735 | 7.968% | 72.43% | 19.61% | Sandy Loam | 6.9 | 15.3 | 45.2 | 1.01 | 2.61 | 91 | 26.5 | 0.21 | 0.21 | 0.00326
22 | 264 | DS19L | 2009-07-27 | 706615 | 4227759 | 262.3 | 6.7 | 50 | 27.1 | DS19L | 2009-07-27 | Alfalfa | PG | 4 | 22 | 18 | 14 | 12 | 11 | 10 | 9 | 9 | 7 | 14.824 | 15.152 | 57.9575 | 58.5952 | 6.1093 | 1.5441 | 5 | 3 | 12.5 | 7.5 | 3.6354 | 8.4405 | 8.44% | 13.8689 | 13.8151 | 56.0593 | 55.9505 | 79.2798 | 55.9505 | 18 | 14 | 45 | 35 | 28.693 | 31.7737 | 8.44% | 68.23% | 23.33% | Sandy Loam | 6.9 | 16.2 | 45.3 | 1.12 | 2.46 | 91 | 26.5 | 0.22 | 0.22 | 0.00413
22 | 265 | DS19L | 2009-07-27 | 706836 | 4227601 | 171.1 | 6.7 | 50 | 23.5 | DS19L | 2009-07-27 | Alfalfa | PG | 4 | 29 | 26 | 20 | 16 | 14 | 13 | 12 | 12 | 8 | 14.332 | 14.988 | 56.9876 | 58.2772 | 6.007 | 1.5357 | 8 | 4 | 20 | 10 | 7.3318 | 11.9366 | 11.94% | 13.9496 | 13.842 | 56.2221 | 56.0049 | 79.5101 | 56.0049 | 25 | 22 | 62.5 | 55 | 21.4014 | 52.5727 | 11.94% | 47.43% | 40.64% | Loam | 9.3 | 23 | 45.7 | 1.64 | 1.26 | 90 | 26.5 | 0.29 | 0.29 | 0.00256
22 | 266 | DS19F | 2009-07-27 | 707379 | 4227798 | 283.3 | 6.7 | 50 | 27.2 | DS19F | 2009-07-27 | Fallow | PG | 4 | 24 | 20 | 16 | 14 | 12 | 11 | 11 | 10 | 7 | 14.66 | 15.152 | 57.636 | 58.5952 | 6.0754 | 1.5441 | 7 | 3 | 17.5 | 7.5 | 7.3004 | 9.3886 | 9.389% | 13.8958 | 13.8151 | 56.1136 | 55.9505 | 79.3566 | 55.9505 | 20 | 16 | 50 | 40 | 28.6135 | 36.7826 | 9.389% | 63.22% | 27.39% | Sandy Loam | 7.5 | 17.9 | 45.2 | 1.24 | 2.09 | 91 | 26.5 | 0.23 | 0.23 | 0.00382
22 | 267 | DS19F | 2009-07-27 | 707356 | 4227811 | 394 | 6.7 | 50 | 26.9 | DS19F | 2009-07-27 | Fallow | PG | 4 | 27 | 24 | 17 | 15 | 13 | 12 | 11 | 10 | 8 | 14.66 | 14.988 | 57.636 | 58.2772 | 6.0754 | 1.5357 | 7 | 4 | 17.5 | 10 | 5.4536 | 11.4405 | 11.44% | 13.8958 | 13.842 | 56.1136 | 56.0049 | 79.3566 | 56.0049 | 23 | 20 | 57.5 | 50 | 21.52 | 47.5593 | 11.44% | 52.44% | 36.12% | Sandy Loam | 8.7 | 21.4 | 45.4 | 1.52 | 1.48 | 90 | 26.5 | 0.27 | 0.27 | 0.00305
22 | 268 | DS19F | 2009-07-27 | 707372 | 4227859 | 206.5 | 6.7 | 50 | 27.3 | DS19F | 2009-07-27 | Fallow | PG | 4 | 21 | 18 | 13 | 11 | 10 | 9 | 9 | 8 | 8 | 14.988 | 14.988 | 58.2772 | 58.2772 | 6.143 | 1.5357 | 5 | 4 | 12.5 | 10 | 1.8034 | 10.4763 | 10.48% | 13.842 | 13.842 | 56.0049 | 56.0049 | 79.2029 | 56.0049 | 17 | 14 | 42.5 | 35 | 21.6404 | 32.5456 | 10.48% | 67.45% | 22.07% | Sandy Loam | 8.1 | 17.5 | 44.9 | 1.13 | 2.04 | 91 | 26.5 | 0.23 | 0.23 | 0.00232
22 | 269 | DS19F | 2009-07-27 | 707169 | 4227618 | 364.5 | 6.7 | 50 | 27.8 | DS19F | 2009-07-27 | Fallow | PG | 4 | 25 | 21 | 15 | 12 | 11 | 10 | 9 | 9 | 8 | 14.824 | 14.988 | 57.9575 | 58.2772 | 6.1093 | 1.5357 | 5 | 4 | 12.5 | 10 | 1.8106 | 10.4782 | 10.48% | 13.8689 | 13.842 | 56.0593 | 56.0049 | 79.2798 | 56.0049 | 21 | 17 | 52.5 | 42.5 | 28.7733 | 39.2366 | 10.48% | 60.76% | 28.76% | Sandy Loam | 8.1 | 18.8 | 45.1 | 1.29 | 1.86 | 91 | 26.5 | 0.24 | 0.24 | 0.00308
22 | 270 | DS19F | 2009-07-27 | 707124 | 4227599 | 191.6 | 6.7 | 50 | 27.6 | DS19F | 2009-07-27 | Fallow | PG | 4 | 26 | 21 | 18 | 15 | 13 | 12 | 11 | 10 | 9 | 14.66 | 14.824 | 57.636 | 57.9575 | 6.0754 | 1.5273 | 7 | 5 | 17.5 | 12.5 | 3.6213 | 13.4764 | 13.48% | 13.8958 | 13.8689 | 56.1136 | 56.0593 | 79.3566 | 56.0593 | 22 | 17 | 55 | 42.5 | 35.9668 | 38.3859 | 13.48% | 61.61% | 24.91% | Sandy Loam | 9.8 | 20.1 | 44.6 | 1.23 | 1.47 | 92 | 26.5 | 0.25 | 0.25 | 0.00122
22 | 271 | DS19B | 2009-07-27 | 707112 | 4227630 | 225.2 | 6.7 | 50 | 21.2 | DS19B | 2009-07-27 | Corn | PG | 4 | 35 | 32 | 24 | 20 | 17 | 15 | 14 | 14 | 11 | 14.004 | 14.496 | 56.3317 | 57.3127 | 5.9379 | 1.5103 | 10 | 7 | 25 | 17.5 | 5.4783 | 19.0384 | 19.04% | 14.0033 | 13.9227 | 56.3304 | 56.1679 | 79.6632 | 56.1679 | 31 | 28 | 77.5 | 70 | 21.4615 | 67.5035 | 19.04% | 32.5% | 48.47% | Loam | 13.1 | 29.2 | 46.8 | 1.93 | 0.6 | 88 | 29.3 | 0.33 | 0.33 | 0.0017
22 | 272 | DS19B | 2009-07-27 | 707321 | 4227841 | 218.9 | 6.7 | 50 | 20.6 | DS19B | 2009-07-27 | Corn | PG | 4 | 37 | 33 | 26 | 20 | 18 | 16 | 15 | 15 | 11 | 13.84 | 14.496 | 56.0009 | 57.3127 | 5.903 | 1.5103 | 11 | 7 | 27.5 | 17.5 | 7.336 | 19.5601 | 19.56% | 14.0302 | 13.9227 | 56.3845 | 56.1679 | 79.7397 | 56.1679 | 33 | 29 | 82.5 | 72.5 | 28.537 | 69.1805 | 19.56% | 30.82% | 49.62% | Loam | 13.7 | 29.8 | 46.9 | 1.93 | 0.55 | 88 | 29.3 | 0.36 | 0.36 | 0.00134
22 | 273 | DS19B | 2009-07-27 | 707271 | 4228267 | 228.6 | 6.7 | 50 | 20.8 | DS19B | 2009-07-27 | Corn | PG | 4 | 36 | 33 | 24 | 20 | 16 | 14 | 13 | 13 | 8 | 14.168 | 14.988 | 56.6606 | 58.2772 | 5.9726 | 1.5357 | 9 | 4 | 22.5 | 10 | 9.2036 | 12.431 | 12.43% | 13.9764 | 13.842 | 56.2763 | 56.0049 | 79.5867 | 56.0049 | 32 | 29 | 80 | 72.5 | 21.3427 | 70.0794 | 12.43% | 29.92% | 57.65% | Silty Loam | 9.3 | 27.1 | 46.9 | 2.13 | 0.93 | 88 | 26.5 | 0.36 | 0.36 | 0.00283
22 | 274 | DS19B | 2009-07-27 | 707020 | 4228365 | 211.8 | 6.7 | 50 | 21.5 | DS19B | 2009-07-27 | Corn | PG | 4 | 36 | 33 | 24 | 19 | 16 | 15 | 13 | 13 | 9 | 14.168 | 14.824 | 56.6606 | 57.9575 | 5.9726 | 1.5273 | 9 | 5 | 22.5 | 12.5 | 7.3332 | 14.4773 | 14.48% | 13.9764 | 13.8689 | 56.2763 | 56.0593 | 79.5867 | 56.0593 | 32 | 29 | 80 | 72.5 | 21.4018 | 70.0519 | 14.48% | 29.95% | 55.57% | Silty Loam | 10.4 | 27.8 | 46.9 | 2.08 | 0.81 | 88 | 28.8 | 0.32 | 0.32 | 0.00432
22 | 275 | DS19B | 2009-07-27 | 706992 | 4227974 | 344.9 | 6.7 | 50 | 22.6 | DS19B | 2009-07-27 | Corn | PG | 4 | 36 | 33 | 25 | 20 | 17 | 16 | 15 | 14 | 10 | 14.004 | 14.66 | 56.3317 | 57.636 | 5.9379 | 1.5188 | 11 | 6 | 27.5 | 15 | 9.1682 | 17.5231 | 17.52% | 14.0033 | 13.8958 | 56.3304 | 56.1136 | 79.6632 | 56.1136 | 32 | 29 | 80 | 72.5 | 21.4023 | 70.0311 | 17.52% | 29.97% | 52.51% | Silty Loam | 12.6 | 29.3 | 47 | 2 | 0.62 | 88 | 29.3 | 0.33 | 0.33 | 0.00213
22 | 276 | DS19A | 2009-07-27 | 706951 | 4227993 | 420.3 | 6.7 | 50 | 22.6 | DS19A | 2009-07-27 | Alfalfa | PG | 4 | 34 | 31 | 22 | 18 | 16 | 14 | 14 | 13 | 10 | 14.168 | 14.66 | 56.6606 | 57.636 | 5.9726 | 1.5188 | 10 | 6 | 25 | 15 | 7.3034 | 17.0099 | 17.01% | 13.9764 | 13.8958 | 56.2763 | 56.1136 | 79.5867 | 56.1136 | 30 | 27 | 75 | 67.5 | 21.4612 | 65.0243 | 17.01% | 34.98% | 48.01% | Loam | 12.1 | 27.8 | 46.5 | 1.89 | 0.72 | 89 | 29.3 | 0.31 | 0.31 | 0.0027
22 | 277 | DS19A | 2009-07-27 | 706940 | 4228358 | 210.4 | 6.7 | 50 | 22.9 | DS19A | 2009-07-27 | Alfalfa | PG | 4 | 33 | 30 | 23 | 19 | 17 | 16 | 15 | 15 | 11 | 13.84 | 14.496 | 56.0009 | 57.3127 | 5.903 | 1.5103 | 11 | 7 | 27.5 | 17.5 | 7.336 | 19.5601 | 19.56% | 14.0302 | 13.9227 | 56.3845 | 56.1679 | 79.7397 | 56.1679 | 29 | 26 | 72.5 | 65 | 21.4027 | 62.5104 | 19.56% | 37.49% | 42.95% | Loam | 13.7 | 28.6 | 46.3 | 1.78 | 0.59 | 89 | 29.3 | 0.32 | 0.32 | 0.00133
22 | 278 | DS19A | 2009-07-27 | 706795 | 4228316 | 241.3 | 6.7 | 50 | 23.6 | DS19A | 2009-07-27 | Alfalfa | PG | 4 | 34 | 30 | 22 | 17 | 14 | 13 | 12 | 12 | 9 | 14.332 | 14.824 | 56.9876 | 57.9575 | 6.007 | 1.5273 | 8 | 5 | 20 | 12.5 | 5.4768 | 13.9767 | 13.98% | 13.9496 | 13.8689 | 56.2221 | 56.0593 | 79.5101 | 56.0593 | 30 | 26 | 75 | 65 | 28.6144 | 61.7269 | 13.98% | 38.27% | 47.75% | Loam | 10.4 | 25.9 | 46.2 | 1.86 | 0.93 | 89 | 13.7 | 4.79 | 4.79 | 9.34e-07
22 | 279 | DS19A | 2009-07-27 | 706606 | 4228000 | 171.6 | 6.7 | 50 | 23.9 | DS19A | 2009-07-27 | Alfalfa | PG | 4 | 35 | 32 | 24 | 19 | 17 | 16 | 15 | 15 | 12 | 13.84 | 14.332 | 56.0009 | 56.9876 | 5.903 | 1.5018 | 11 | 8 | 27.5 | 20 | 5.4791 | 21.5698 | 21.57% | 14.0302 | 13.9496 | 56.3845 | 56.2221 | 79.7397 | 56.2221 | 31 | 28 | 77.5 | 70 | 21.4618 | 67.4828 | 21.57% | 32.52% | 45.91% | Loam | 14.8 | 30.2 | 46.8 | 1.85 | 0.49 | 88 | 29.3 | 0.39 | 0.39 | 0.000826
22 | 280 | DS19A | 2009-07-27 | 706969 | 4227620 | 210.6 | 6.7 | 50 | 25.9 | DS19A | 2009-07-27 | Alfalfa | PG | 4 | 32 | 29 | 20 | 16 | 14 | 13 | 12 | 12 | 9 | 14.332 | 14.824 | 56.9876 | 57.9575 | 6.007 | 1.5273 | 8 | 5 | 20 | 12.5 | 5.4768 | 13.9767 | 13.98% | 13.9496 | 13.8689 | 56.2221 | 56.0593 | 79.5101 | 56.0593 | 28 | 25 | 70 | 62.5 | 21.4608 | 60.0452 | 13.98% | 39.95% | 46.07% | Loam | 10.4 | 25.5 | 46.1 | 1.81 | 0.96 | 89 | 13.7 | 4.67 | 4.67 | 8.25e-07
22 | 281 | DS19E | 2009-07-27 | 706950 | 4229163 | 297.8 | 6.7 | 50 | 25.6 | DS19E | 2009-07-27 | Alfalfa | PG | 4 | 36 | 33 | 27 | 24 | 21 | 17 | 16 | 16 | 14 | 13.676 | 14.004 | 55.6681 | 56.3317 | 5.8679 | 1.4845 | 12 | 10 | 30 | 25 | 3.6378 | 26.0844 | 26.08% | 14.0571 | 14.0033 | 56.4385 | 56.3304 | 79.8161 | 56.3304 | 32 | 29 | 80 | 72.5 | 21.5214 | 69.9344 | 26.08% | 30.07% | 43.85% | Loam | 16.9 | 32.3 | 47.3 | 1.84 | 0.35 | 87 | 29.3 | 0.59 | 0.59 | 0.000301
22 | 282 | DS19E | 2009-07-27 | 706748 | 4229102 | 240.1 | 6.7 | 50 | 24.4 | DS19E | 2009-07-27 | Alfalfa | PG | 4 | 36 | 32 | 25 | 23 | 20 | 17 | 16 | 15 | 10 | 13.84 | 14.66 | 56.0009 | 57.636 | 5.903 | 1.5188 | 12 | 6 | 30 | 15 | 11.0496 | 18.0408 | 18.04% | 14.0302 | 13.8958 | 56.3845 | 56.1136 | 79.7397 | 56.1136 | 32 | 28 | 80 | 70 | 28.4585 | 66.7172 | 18.04% | 33.28% | 48.68% | Loam | 12.6 | 28.6 | 46.7 | 1.92 | 0.65 | 88 | 29.3 | 0.32 | 0.32 | 0.00214
22 | 283 | DS19E | 2009-07-27 | 706642 | 4228975 | 334.1 | 6.7 | 50 | 26.2 | DS19E | 2009-07-27 | Alfalfa | PG | 4 | 35 | 32 | 25 | 21 | 17 | 15 | 14 | 13 | 9 | 14.168 | 14.824 | 56.6606 | 57.9575 | 5.9726 | 1.5273 | 10 | 5 | 25 | 12.5 | 9.1665 | 14.9716 | 14.97% | 13.9764 | 13.8689 | 56.2763 | 56.0593 | 79.5867 | 56.0593 | 31 | 28 | 77.5 | 70 | 21.4018 | 67.5519 | 14.97% | 32.45% | 52.58% | Silty Loam | 11 | 27.7 | 46.7 | 2.01 | 0.79 | 88 | 13.7 | 6.04 | 6.04 | 8.13e-07
22 | 284 | DS19E | 2009-07-27 | 706604 | 4228781 | 233.7 | 6.7 | 50 | 26.4 | DS19E | 2009-07-27 | Alfalfa | PG | 4 | 35 | 31 | 26 | 21 | 17 | 15 | 14 | 14 | 9 | 14.004 | 14.824 | 56.3317 | 57.9575 | 5.9379 | 1.5273 | 10 | 5 | 25 | 12.5 | 9.2058 | 14.9822 | 14.98% | 14.0033 | 13.8689 | 56.3304 | 56.0593 | 79.6632 | 56.0593 | 31 | 27 | 77.5 | 67.5 | 28.4577 | 64.2448 | 14.98% | 35.76% | 49.26% | Loam | 11 | 26.8 | 46.4 | 1.9 | 0.84 | 89 | 13.7 | 5.83 | 5.83 | 6.52e-07
22 | 285 | DS19E | 2009-07-27 | 706868 | 4228794 | 218.9 | 6.7 | 50 | 29.4 | DS19E | 2009-07-27 | Alfalfa | PG | 4 | 35 | 31 | 25 | 20 | 16 | 14 | 13 | 13 | 8 | 14.168 | 14.988 | 56.6606 | 58.2772 | 5.9726 | 1.5357 | 9 | 4 | 22.5 | 10 | 9.2036 | 12.431 | 12.43% | 13.9764 | 13.842 | 56.2763 | 56.0049 | 79.5867 | 56.0049 | 31 | 27 | 77.5 | 67.5 | 28.457 | 64.2725 | 12.43% | 35.73% | 51.84% | Silty Loam | 9.3 | 25.6 | 46.4 | 1.95 | 1.04 | 89 | 26.5 | 0.32 | 0.32 | 0.00284
22 | 286 | DS19M | 2009-07-27 | 706867 | 4228772 | 204.1 | 6.7 | 50 | 24.4 | DS19M | 2009-07-27 | Corn | PG | 4 | 36 | 32 | 24 | 21 | 18 | 18 | 17 | 17 | 13 | 13.512 | 14.168 | 55.3333 | 56.6606 | 5.8326 | 1.4931 | 13 | 9 | 32.5 | 22.5 | 7.339 | 24.6449 | 24.64% | 14.084 | 13.9764 | 56.4925 | 56.2763 | 79.8924 | 56.2763 | 32 | 28 | 80 | 70 | 28.5382 | 66.6253 | 24.64% | 33.37% | 41.98% | Loam | 16.4 | 31.4 | 46.8 | 1.79 | 0.39 | 88 | 29.3 | 0.49 | 0.49 | 0.000386
22 | 287 | DS19M | 2009-07-28 | 706579 | 4228766 | 173.1 | 6.7 | 50 | 26.4 | DS19M | 2009-07-27 | Corn | PG | 4 | 36 | 33 | 27 | 22 | 20 | 19 | 19 | 18 | 13 | 13.348 | 14.168 | 54.9965 | 56.6606 | 5.7971 | 1.4931 | 15 | 9 | 37.5 | 22.5 | 11.058 | 25.7319 | 25.73% | 14.1109 | 13.9764 | 56.5464 | 56.2763 | 79.9687 | 56.2763 | 32 | 29 | 80 | 72.5 | 21.3455 | 69.9759 | 25.73% | 30.02% | 44.24% | Loam | 16.9 | 32.3 | 47.3 | 1.84 | 0.35 | 87 | 29.3 | 0.59 | 0.59 | 0.000301
22 | 288 | DS19M | 2009-07-29 | 706668 | 4228549 | 200 | 6.7 | 50 | 26 | DS19M | 2009-07-27 | Corn | PG | 4 | 38 | 35 | 28 | 24 | 22 | 22 | 21 | 21 | 16 | 12.856 | 13.676 | 53.9734 | 55.6681 | 5.6893 | 1.467 | 17 | 12 | 42.5 | 30 | 9.2225 | 32.8584 | 32.86% | 14.1916 | 14.0571 | 56.7078 | 56.4385 | 80.197 | 56.4385 | 34 | 31 | 85 | 77.5 | 21.3472 | 74.9142 | 32.86% | 25.09% | 42.06% | Clay Loam | 20.7 | 35.7 | 48.4 | 1.8 | 0.21 | 85 | 29.3 | 1.3 | 1.3 | 4.31e-05
22 | 289 | DS19M | 2009-07-30 | 706899 | 4228413 | 293 | 6.7 | 50 | 24 | DS19M | 2009-07-27 | Corn | PG | 4 | 34 | 31 | 24 | 22 | 20 | 18 | 17 | 17 | 13 | 13.512 | 14.168 | 55.3333 | 56.6606 | 5.8326 | 1.4931 | 13 | 9 | 32.5 | 22.5 | 7.339 | 24.6449 | 24.64% | 14.084 | 13.9764 | 56.4925 | 56.2763 | 79.8924 | 56.2763 | 30 | 27 | 75 | 67.5 | 21.4036 | 64.969 | 24.64% | 35.03% | 40.32% | Loam | 16.4 | 31 | 46.6 | 1.75 | 0.39 | 88 | 29.3 | 0.47 | 0.47 | 0.000382
22 | 290 | DS19M | 2009-07-27 | 706974 | 4228416 | 181.5 | 6.7 | 50 | 25.7 | DS19M | 2009-07-27 | Corn | PG | 4 | 36 | 33 | 27 | 24 | 21 | 20 | 19 | 17 | 13 | 13.512 | 14.168 | 55.3333 | 56.6606 | 5.8326 | 1.4931 | 15 | 9 | 37.5 | 22.5 | 11.0084 | 25.7174 | 25.72% | 14.084 | 13.9764 | 56.4925 | 56.2763 | 79.8924 | 56.2763 | 32 | 29 | 80 | 72.5 | 21.4036 | 69.969 | 25.72% | 30.03% | 44.25% | Loam | 16.9 | 32.3 | 47.3 | 1.84 | 0.35 | 87 | 29.3 | 0.59 | 0.59 | 0.000301
22 | 291 | DS7s | 2009-07-28 | 704138 | 4220415 | 334.4 | 6.7 | 50 | 19.8 | DS7B | 2009-07-28 | Corn | PG | 4 | 33 | 30 | 25 | 20 | 18 | 16 | 15 | 14 | 11 | 14.004 | 14.496 | 56.3317 | 57.3127 | 5.9379 | 1.5103 | 11 | 7 | 27.5 | 17.5 | 7.3044 | 19.5513 | 19.55% | 14.0033 | 13.9227 | 56.3304 | 56.1679 | 79.6632 | 56.1679 | 29 | 26 | 72.5 | 65 | 21.4615 | 62.5035 | 19.55% | 37.5% | 42.95% | Loam | 13.7 | 28.6 | 46.3 | 1.78 | 0.59 | 89 | 29.3 | 0.32 | 0.32 | 0.00133
22 | 292 | DS7s | 2009-07-28 | 704132 | 4220255 | 191.8 | 6.7 | 50 | 20.6 | DS7B | 2009-07-28 | Corn | PG | 4 | 35 | 32 | 27 | 23 | 20 | 17 | 15 | 14 | 11 | 14.004 | 14.496 | 56.3317 | 57.3127 | 5.9379 | 1.5103 | 11 | 7 | 27.5 | 17.5 | 7.3044 | 19.5513 | 19.55% | 14.0033 | 13.9227 | 56.3304 | 56.1679 | 79.6632 | 56.1679 | 31 | 28 | 77.5 | 70 | 21.4615 | 67.5035 | 19.55% | 32.5% | 47.95% | Loam | 13.7 | 29.6 | 46.8 | 1.91 | 0.56 | 88 | 29.3 | 0.35 | 0.35 | 0.00134
22 | 293 | DS7s | 2009-07-28 | 704472 | 4219979 | 343.6 | 6.7 | 50 | 19.3 | DS7B | 2009-07-28 | Corn | PG | 4 | 36 | 33 | 28 | 23 | 21 | 18 | 16 | 14 | 11 | 14.004 | 14.496 | 56.3317 | 57.3127 | 5.9379 | 1.5103 | 12 | 7 | 30 | 17.5 | 9.1306 | 20.0641 | 20.06% | 14.0033 | 13.9227 | 56.3304 | 56.1679 | 79.6632 | 56.1679 | 32 | 29 | 80 | 72.5 | 21.4615 | 70.0035 | 20.06% | 30% | 49.94% | Silty Loam | 13.7 | 30 | 47.1 | 1.96 | 0.54 | 88 | 29.3 | 0.37 | 0.37 | 0.00134
22 | 294 | DS7s | 2009-07-28 | 704604 | 4220014 | 198 | 6.7 | 50 | 20.6 | DS7B | 2009-07-28 | Corn | PG | 4 | 38 | 34 | 29 | 25 | 22 | 19 | 17 | 16 | 13 | 13.676 | 14.168 | 55.6681 | 56.6606 | 5.8679 | 1.4931 | 13 | 9 | 32.5 | 22.5 | 7.3066 | 24.6355 | 24.64% | 14.0571 | 13.9764 | 56.4385 | 56.2763 | 79.8161 | 56.2763 | 34 | 30 | 85 | 75 | 28.6162 | 71.6161 | 24.64% | 28.38% | 46.98% | Loam | 16.4 | 32.2 | 47.5 | 1.9 | 0.38 | 87 | 29.3 | 0.57 | 0.57 | 0.000392
22 | 295 | DS7s | 2009-07-28 | 704750 | 4220172 | 233.6 | 6.7 | 50 | 19.2 | DS7B | 2009-07-28 | Corn | PG | 4 | 36 | 33 | 29 | 25 | 22 | 19 | 17 | 15 | 12 | 13.84 | 14.332 | 56.0009 | 56.9876 | 5.903 | 1.5018 | 13 | 8 | 32.5 | 20 | 9.1319 | 22.6164 | 22.62% | 14.0302 | 13.9496 | 56.3845 | 56.2221 | 79.7397 | 56.2221 | 32 | 29 | 80 | 72.5 | 21.4618 | 69.9828 | 22.62% | 30.02% | 47.37% | Loam | 15.3 | 31.1 | 47.2 | 1.9 | 0.44 | 87 | 29.3 | 0.46 | 0.46 | 0.000648
22 | 296 | DS7N | 2009-07-28 | 704207 | 4219952 | 79.3 | 6.7 | 50 | 20.3 | DS7N | 2009-07-28 | Corn | PG | 4 | 33 | 29 | 22 | 18 | 16 | 14 | 13 | 13 | 11 | 14.168 | 14.496 | 56.6606 | 57.3127 | 5.9726 | 1.5103 | 9 | 7 | 22.5 | 17.5 | 3.6368 | 18.5213 | 18.52% | 13.9764 | 13.9227 | 56.2763 | 56.1679 | 79.5867 | 56.1679 | 29 | 25 | 72.5 | 62.5 | 28.6943 | 59.1622 | 18.52% | 40.84% | 40.64% | Loam | 13.2 | 27.3 | 45.9 | 1.7 | 0.67 | 90 | 29.3 | 0.3 | 0.3 | 0.00166
22 | 297 | DS7N | 2009-07-28 | 704239 | 4219956 | 134.4 | 6.7 | 50 | 20.7 | DS7N | 2009-07-28 | Corn | PG | 4 | 32 | 28 | 25 | 19 | 17 | 15 | 13 | 12 | 10 | 14.332 | 14.66 | 56.9876 | 57.636 | 6.007 | 1.5188 | 9 | 6 | 22.5 | 15 | 5.4546 | 16.5011 | 16.5% | 13.9496 | 13.8958 | 56.2221 | 56.1136 | 79.5101 | 56.1136 | 28 | 24 | 70 | 60 | 28.694 | 56.69 | 16.5% | 43.31% | 40.19% | Loam | 12.1 | 26.1 | 45.7 | 1.68 | 0.8 | 90 | 29.3 | 0.28 | 0.28 | 0.00263
22 | 298 | DS7N | 2009-07-28 | 704319 | 4219965 | 174.7 | 6.7 | 50 | 20.4 | DS7N | 2009-07-28 | Corn | PG | 4 | 32 | 29 | 25 | 21 | 18 | 16 | 14 | 12 | 10 | 14.332 | 14.66 | 56.9876 | 57.636 | 6.007 | 1.5188 | 10 | 6 | 25 | 15 | 7.2728 | 17.0015 | 17% | 13.9496 | 13.8958 | 56.2221 | 56.1136 | 79.5101 | 56.1136 | 28 | 25 | 70 | 62.5 | 21.5205 | 60.0175 | 17% | 39.98% | 43.02% | Loam | 12.1 | 26.7 | 46 | 1.76 | 0.77 | 89 | 29.3 | 0.29 | 0.29 | 0.00267
22 | 299 | DS7N | 2009-07-28 | 704179 | 4220000 | 142.7 | 6.7 | 50 | 20.1 | DS7N | 2009-07-28 | Corn | PG | 4 | 33 | 29 | 25 | 22 | 19 | 16 | 14 | 13 | 9 | 14.168 | 14.824 | 56.6606 | 57.9575 | 5.9726 | 1.5273 | 10 | 5 | 25 | 12.5 | 9.1665 | 14.9716 | 14.97% | 13.9764 | 13.8689 | 56.2763 | 56.0593 | 79.5867 | 56.0593 | 29 | 25 | 72.5 | 62.5 | 28.5358 | 59.2359 | 14.97% | 40.76% | 44.26% | Loam | 11 | 25.6 | 46 | 1.76 | 0.91 | 89 | 13.7 | 5.54 | 5.54 | 4.68e-07
22 | 300 | DS7N | 2009-07-28 | 704172 | 4220067 | 211.3 | 6.7 | 50 | 19.5 | DS7N | 2009-07-28 | Corn | PG | 4 | 34 | 30 | 23 | 21 | 19 | 16 | 14 | 12 | 11 | 14.332 | 14.496 | 56.9876 | 57.3127 | 6.007 | 1.5103 | 10 | 7 | 25 | 17.5 | 5.4324 | 19.0255 | 19.03% | 13.9496 | 13.9227 | 56.2221 | 56.1679 | 79.5101 | 56.1679 | 30 | 26 | 75 | 65 | 28.7738 | 61.653 | 19.03% | 38.35% | 42.63% | Loam | 13.1 | 27.9 | 46.2 | 1.78 | 0.64 | 89 | 29.3 | 0.31 | 0.31 | 0.00168
22 | 301 | DS20M | 2009-07-28 | 707340 | 4226780 | 151.1 | 6.7 | 50 | 22.3 | DS20M | 2009-07-28 | Fallow | PG | 4 | 39 | 36 | 28 | 25 | 22 | 18 | 17 | 16 | 11 | 13.676 | 14.496 | 55.6681 | 57.3127 | 5.8679 | 1.5103 | 13 | 7 | 32.5 | 17.5 | 11.0523 | 20.6038 | 20.6% | 14.0571 | 13.9227 | 56.4385 | 56.1679 | 79.8161 | 56.1679 | 35 | 32 | 87.5 | 80 | 21.3444 | 77.5172 | 20.6% | 22.48% | 56.91% | Silty Loam | 14.2 | 32 | 48 | 2.14 | 0.46 | 86 | 29.3 | 0.5 | 0.5 | 0.00103
22 | 302 | DS20M | 2009-07-28 | 707335 | 4226774 | 178.2 | 6.7 | 50 | 22.1 | DS20M | 2009-07-28 | Fallow | PG | 4 | 39 | 35 | 26 | 23 | 20 | 17 | 15 | 15 | 13 | 13.84 | 14.168 | 56.0009 | 56.6606 | 5.903 | 1.4931 | 11 | 9 | 27.5 | 22.5 | 3.6375 | 23.5631 | 23.56% | 14.0302 | 13.9764 | 56.3845 | 56.2763 | 79.7397 | 56.2763 | 35 | 31 | 87.5 | 77.5 | 28.6949 | 74.1068 | 23.56% | 25.89% | 50.54% | Silty Loam | 15.8 | 32.2 | 47.7 | 1.97 | 0.4 | 87 | 29.3 | 0.55 | 0.55 | 0.000507
22 | 303 | DS20M | 2009-07-28 | 707990 | 4226796 | 154.7 | 6.7 | 50 | 23 | DS20M | 2009-07-28 | Fallow | PG | 4 | 37 | 34 | 26 | 22 | 18 | 16 | 14 | 14 | 11 | 14.004 | 14.496 | 56.3317 | 57.3127 | 5.9379 | 1.5103 | 10 | 7 | 25 | 17.5 | 5.4783 | 19.0384 | 19.04% | 14.0033 | 13.9227 | 56.3304 | 56.1679 | 79.6632 | 56.1679 | 33 | 30 | 82.5 | 75 | 21.4615 | 72.5035 | 19.04% | 27.5% | 53.47% | Silty Loam | 13.1 | 30.3 | 47.4 | 2.06 | 0.56 | 87 | 29.3 | 0.39 | 0.39 | 0.00168
22 | 304 | DS20M | 2009-07-28 | 707381 | 4226838 | 253.8 | 6.7 | 50 | 23.2 | DS20M | 2009-07-28 | Fallow | PG | 4 | 39 | 35 | 27 | 23 | 21 | 18 | 16 | 15 | 10 | 13.84 | 14.66 | 56.0009 | 57.636 | 5.903 | 1.5188 | 12 | 6 | 30 | 15 | 11.0496 | 18.0408 | 18.04% | 14.0302 | 13.8958 | 56.3845 | 56.1136 | 79.7397 | 56.1136 | 35 | 31 | 87.5 | 77.5 | 28.4585 | 74.2172 | 18.04% | 25.78% | 56.18% | Silty Loam | 12.6 | 30.1 | 47.4 | 2.1 | 0.59 | 87 | 29.3 | 0.38 | 0.38 | 0.00209
22 | 305 | DS20M | 2009-07-28 | 707392 | 4226895 | 163.6 | 6.7 | 50 | 23.5 | DS20M | 2009-07-28 | Fallow | PG | 4 | 35 | 32 | 25 | 23 | 21 | 19 | 18 | 17 | 12 | 13.512 | 14.332 | 55.3333 | 56.9876 | 5.8326 | 1.5018 | 14 | 8 | 35 | 20 | 11.0551 | 23.1674 | 23.17% | 14.084 | 13.9496 | 56.4925 | 56.2221 | 79.8924 | 56.2221 | 31 | 28 | 77.5 | 70 | 21.345 | 67.4965 | 23.17% | 32.5% | 44.33% | Loam | 15.3 | 30.6 | 46.8 | 1.83 | 0.45 | 88 | 29.3 | 0.42 | 0.42 | 0.000644
22 | 306 | DS20D | 2009-07-28 | 707218 | 4226857 | 135 | 6.7 | 50 | 21.7 | DS20D | 2009-07-28 | Alfalfa | PG | 4 | 37 | 33 | 28 | 23 | 20 | 18 | 16 | 14 | 12 | 14.004 | 14.332 | 56.3317 | 56.9876 | 5.9379 | 1.5018 | 12 | 8 | 30 | 20 | 7.2742 | 22.0842 | 22.08% | 14.0033 | 13.9496 | 56.3304 | 56.2221 | 79.6632 | 56.2221 | 33 | 29 | 82.5 | 72.5 | 28.6946 | 69.1345 | 22.08% | 30.87% | 47.05% | Loam | 14.8 | 30.6 | 47 | 1.89 | 0.48 | 88 | 29.3 | 0.41 | 0.41 | 0.000828
22 | 307 | DS20D | 2009-07-28 | 707232 | 4227005 | 222.7 | 6.7 | 50 | 22.3 | DS20D | 2009-07-28 | Alfalfa | PG | 4 | 33 | 30 | 25 | 18 | 14 | 13 | 11 | 10 | 8 | 14.66 | 14.988 | 57.636 | 58.2772 | 6.0754 | 1.5357 | 7 | 4 | 17.5 | 10 | 5.4536 | 11.4405 | 11.44% | 13.8958 | 13.842 | 56.1136 | 56.0049 | 79.3566 | 56.0049 | 29 | 26 | 72.5 | 65 | 21.52 | 62.5593 | 11.44% | 37.44% | 51.12% | Silty Loam | 8.8 | 25 | 46.3 | 1.94 | 1.13 | 89 | 18.6 | 0.98 | 0.98 | 9.31e-05
22 | 308 | DS20D | 2009-07-28 | 706964 | 4227064 | 130.3 | 6.7 | 50 | 21.9 | DS20D | 2009-07-28 | Alfalfa | PG | 4 | 32 | 29 | 22 | 20 | 17 | 15 | 15 | 14 | 11 | 14.004 | 14.496 | 56.3317 | 57.3127 | 5.9379 | 1.5103 | 11 | 7 | 27.5 | 17.5 | 7.3044 | 19.5513 | 19.55% | 14.0033 | 13.9227 | 56.3304 | 56.1679 | 79.6632 | 56.1679 | 28 | 25 | 70 | 62.5 | 21.4615 | 60.0035 | 19.55% | 40% | 40.45% | Loam | 13.7 | 28 | 45.9 | 1.71 | 0.61 | 89 | 29.3 | 0.31 | 0.31 | 0.00131
22 | 309 | DS20D | 2009-07-28 | 706957 | 4227107 | 185.7 | 6.7 | 50 | 21.9 | DS20D | 2009-07-28 | Alfalfa | PG | 4 | 33 | 29 | 23 | 21 | 17 | 15 | 14 | 13 | 10 | 14.168 | 14.66 | 56.6606 | 57.636 | 5.9726 | 1.5188 | 10 | 6 | 25 | 15 | 7.3034 | 17.0099 | 17.01% | 13.9764 | 13.8958 | 56.2763 | 56.1136 | 79.5867 | 56.1136 | 29 | 25 | 72.5 | 62.5 | 28.6149 | 59.1991 | 17.01% | 40.8% | 42.19% | Loam | 12.1 | 26.5 | 45.9 | 1.73 | 0.78 | 90 | 29.3 | 0.29 | 0.29 | 0.00266
22 | 310 | DS20D | 2009-07-28 | 706927 | 4227152 | 299 | 6.7 | 50 | 21.1 | DS20D | 2009-07-28 | Alfalfa | PG | 4 | 33 | 29 | 22 | 20 | 17 | 16 | 15 | 14 | 11 | 14.004 | 14.496 | 56.3317 | 57.3127 | 5.9379 | 1.5103 | 11 | 7 | 27.5 | 17.5 | 7.3044 | 19.5513 | 19.55% | 14.0033 | 13.9227 | 56.3304 | 56.1679 | 79.6632 | 56.1679 | 29 | 25 | 72.5 | 62.5 | 28.6153 | 59.1714 | 19.55% | 40.83% | 39.62% | Loam | 13.7 | 27.8 | 45.8 | 1.69 | 0.62 | 90 | 29.3 | 0.31 | 0.31 | 0.0013
22 | 311 | DS5A | 2009-07-28 | 710466 | 4234631 | 306.9 | 6.7 | 50 | 20.5 | DS5 | 2009-07-28 | Alfalfa | PG | 4 | 37 | 34 | 26 | 23 | 20 | 19 | 17 | 16 | 13 | 13.676 | 14.168 | 55.6681 | 56.6606 | 5.8679 | 1.4931 | 13 | 9 | 32.5 | 22.5 | 7.3066 | 24.6355 | 24.64% | 14.0571 | 13.9764 | 56.4385 | 56.2763 | 79.8161 | 56.2763 | 33 | 30 | 82.5 | 75 | 21.4622 | 72.4621 | 24.64% | 27.54% | 47.83% | Loam | 16.4 | 32.2 | 47.5 | 1.9 | 0.38 | 87 | 29.3 | 0.57 | 0.57 | 0.000392
22 | 312 | DS5A | 2009-07-28 | 710490 | 4234624 | 251.7 | 6.7 | 50 | 20.7 | DS5 | 2009-07-28 | Alfalfa | PG | 4 | 37 | 34 | 26 | 23 | 20 | 19 | 18 | 18 | 13 | 13.348 | 14.168 | 54.9965 | 56.6606 | 5.7971 | 1.4931 | 14 | 9 | 35 | 22.5 | 9.215 | 25.1932 | 25.19% | 14.1109 | 13.9764 | 56.5464 | 56.2763 | 79.9687 | 56.2763 | 33 | 30 | 82.5 | 75 | 21.3455 | 72.4759 | 25.19% | 27.52% | 47.28% | Loam | 16.4 | 32.2 | 47.5 | 1.9 | 0.38 | 87 | 29.3 | 0.57 | 0.57 | 0.000392
22 | 313 | DS5A | 2009-07-28 | 710464 | 4234835 | 245.9 | 6.7 | 50 | 19.8 | DS5 | 2009-07-28 | Alfalfa | PG | 4 | 36 | 33 | 27 | 22 | 19 | 16 | 15 | 15 | 11 | 13.84 | 14.496 | 56.0009 | 57.3127 | 5.903 | 1.5103 | 11 | 7 | 27.5 | 17.5 | 7.336 | 19.5601 | 19.56% | 14.0302 | 13.9227 | 56.3845 | 56.1679 | 79.7397 | 56.1679 | 32 | 29 | 80 | 72.5 | 21.4027 | 70.0104 | 19.56% | 29.99% | 50.45% | Silty Loam | 13.7 | 30 | 47.1 | 1.96 | 0.54 | 88 | 29.3 | 0.37 | 0.37 | 0.00134
22 | 314 | DS5A | 2009-07-28 | 710517 | 4235016 | 291.7 | 6.7 | 50 | 19.9 | DS5 | 2009-07-28 | Alfalfa | PG | 4 | 36 | 33 | 26 | 20 | 17 | 14 | 13 | 13 | 9 | 14.168 | 14.824 | 56.6606 | 57.9575 | 5.9726 | 1.5273 | 9 | 5 | 22.5 | 12.5 | 7.3332 | 14.4773 | 14.48% | 13.9764 | 13.8689 | 56.2763 | 56.0593 | 79.5867 | 56.0593 | 32 | 29 | 80 | 72.5 | 21.4018 | 70.0519 | 14.48% | 29.95% | 55.57% | Silty Loam | 10.4 | 27.8 | 46.9 | 2.08 | 0.81 | 88 | 28.8 | 0.32 | 0.32 | 0.00432
22 | 315 | DS5B | 2009-07-28 | 710627 | 4234976 | 324.9 | 6.7 | 50 | 20.1 | DS5 | 2009-07-28 | Alfalfa | PG | 4 | 36 | 33 | 26 | 21 | 18 | 15 | 14 | 13 | 10 | 14.168 | 14.66 | 56.6606 | 57.636 | 5.9726 | 1.5188 | 10 | 6 | 25 | 15 | 7.3034 | 17.0099 | 17.01% | 13.9764 | 13.8958 | 56.2763 | 56.1136 | 79.5867 | 56.1136 | 32 | 29 | 80 | 72.5 | 21.4612 | 70.0243 | 17.01% | 29.98% | 53.01% | Silty Loam | 12.1 | 28.9 | 47 | 2.02 | 0.67 | 88 | 29.3 | 0.33 | 0.33 | 0.00267
22 | 316 | DS5C | 2009-07-29 | 710633 | 4235019 | 113.6 | 6.7 | 50 | 23 | DS5C | 2009-07-29 | Alfalfa | PG | 4 | 37 | 34 | 24 | 18 | 15 | 13 | 12 | 12 | 10 | 14.332 | 14.66 | 56.9876 | 57.636 | 6.007 | 1.5188 | 8 | 6 | 20 | 15 | 3.6364 | 16.0007 | 16% | 13.9496 | 13.8958 | 56.2221 | 56.1136 | 79.5101 | 56.1136 | 33 | 30 | 82.5 | 75 | 21.5205 | 72.5175 | 16% | 27.48% | 56.52% | Silty Loam | 11.5 | 29.2 | 47.2 | 2.12 | 0.68 | 87 | 13.7 | 7.4 | 7.4 | 6.54e-07
22 | 317 | DS5C | 2009-07-29 | 710693 | 4235006 | 105.2 | 6.7 | 50 | 23 | DS5C | 2009-07-29 | Alfalfa | PG | 4 | 36 | 33 | 24 | 18 | 15 | 13 | 13 | 12 | 10 | 14.332 | 14.66 | 56.9876 | 57.636 | 6.007 | 1.5188 | 9 | 6 | 22.5 | 15 | 5.4546 | 16.5011 | 16.5% | 13.9496 | 13.8958 | 56.2221 | 56.1136 | 79.5101 | 56.1136 | 32 | 29 | 80 | 72.5 | 21.5205 | 70.0175 | 16.5% | 29.98% | 53.52% | Silty Loam | 12.1 | 28.9 | 47 | 2.02 | 0.67 | 88 | 29.3 | 0.33 | 0.33 | 0.00267
22 | 318 | DS5C | 2009-07-29 | 710773 | 4234957 | 165.9 | 6.7 | 50 | 23 | DS5C | 2009-07-29 | Alfalfa | PG | 4 | 34 | 30 | 23 | 18 | 15 | 13 | 12 | 11 | 9 | 14.496 | 14.824 | 57.3127 | 57.9575 | 6.0413 | 1.5273 | 8 | 5 | 20 | 12.5 | 5.4541 | 13.9706 | 13.97% | 13.9227 | 13.8689 | 56.1679 | 56.0593 | 79.4334 | 56.0593 | 30 | 26 | 75 | 65 | 28.6937 | 61.7178 | 13.97% | 38.28% | 47.75% | Loam | 10.4 | 25.9 | 46.2 | 1.86 | 0.93 | 89 | 13.7 | 4.79 | 4.79 | 9.34e-07
22 | 319 | DS5C | 2009-07-29 | 710939 | 4234580 | 170.9 | 6.7 | 50 | 23 | DS5C | 2009-07-29 | Alfalfa | PG | 4 | 34 | 30 | 20 | 15 | 13 | 10 | 10 | 9 | 8 | 14.824 | 14.988 | 57.9575 | 58.2772 | 6.1093 | 1.5357 | 6 | 4 | 15 | 10 | 3.6211 | 10.9565 | 10.96% | 13.8689 | 13.842 | 56.0593 | 56.0049 | 79.2798 | 56.0049 | 30 | 26 | 75 | 65 | 28.7733 | 61.7366 | 10.96% | 38.26% | 50.78% | Silty Loam | 8.8 | 24.7 | 46.3 | 1.91 | 1.16 | 89 | 26.5 | 0.31 | 0.31 | 0.00362
22 | 320 | DS5C | 2009-07-29 | 710884 | 4234505 | 298.9 | 6.7 | 50 | 23 | DS5C | 2009-07-29 | Alfalfa | PG | 4 | 36 | 32 | 24 | 19 | 16 | 14 | 13 | 12 | 10 | 14.332 | 14.66 | 56.9876 | 57.636 | 6.007 | 1.5188 | 9 | 6 | 22.5 | 15 | 5.4546 | 16.5011 | 16.5% | 13.9496 | 13.8958 | 56.2221 | 56.1136 | 79.5101 | 56.1136 | 32 | 28 | 80 | 70 | 28.694 | 66.69 | 16.5% | 33.31% | 50.19% | Silty Loam | 12.1 | 28.2 | 46.7 | 1.94 | 0.7 | 88 | 29.3 | 0.32 | 0.32 | 0.00269
22 | 321 | DS17B | 2009-07-29 | 710867 | 4234465 | 188.5 | 6.7 | 50 | 22.4 | DS17B | 2009-07-29 | Alfalfa | PG | 4 | 37 | 34 | 27 | 22 | 18 | 17 | 16 | 16 | 11 | 13.676 | 14.496 | 55.6681 | 57.3127 | 5.8679 | 1.5103 | 12 | 7 | 30 | 17.5 | 9.2103 | 20.0865 | 20.09% | 14.0571 | 13.9227 | 56.4385 | 56.1679 | 79.8161 | 56.1679 | 33 | 30 | 82.5 | 75 | 21.3444 | 72.5172 | 20.09% | 27.48% | 52.43% | Silty Loam | 13.7 | 30.6 | 47.4 | 2.03 | 0.52 | 87 | 29.3 | 0.41 | 0.41 | 0.00133
22 | 322 | DS17B | 2009-07-29 | 710856 | 4234475 | 149.1 | 6.7 | 50 | 22 | DS17B | 2009-07-29 | Alfalfa | PG | 4 | 37 | 33 | 26 | 19 | 17 | 14 | 14 | 13 | 10 | 14.168 | 14.66 | 56.6606 | 57.636 | 5.9726 | 1.5188 | 10 | 6 | 25 | 15 | 7.3034 | 17.0099 | 17.01% | 13.9764 | 13.8958 | 56.2763 | 56.1136 | 79.5867 | 56.1136 | 33 | 29 | 82.5 | 72.5 | 28.6149 | 69.1991 | 17.01% | 30.8% | 52.19% | Silty Loam | 12.1 | 28.7 | 46.9 | 1.99 | 0.68 | 88 | 29.3 | 0.32 | 0.32 | 0.00268
22 | 323 | DS17B | 2009-07-29 | 710833 | 4234437 | 138.1 | 6.7 | 50 | 22 | DS17B | 2009-07-29 | Alfalfa | PG
22 | 324 | DS17B | 2009-07-29 | 710804 | 4234399 | 169.8 | 6.7 | 50 | 22.2 | DS17B | 2009-07-29 | Alfalfa | PG | 4 | 36 | 33 | 27 | 22 | 19 | 17 | 16 | 16 | 11 | 13.676 | 14.496 | 55.6681 | 57.3127 | 5.8679 | 1.5103 | 12 | 7 | 30 | 17.5 | 9.2103 | 20.0865 | 20.09% | 14.0571 | 13.9227 | 56.4385 | 56.1679 | 79.8161 | 56.1679 | 32 | 29 | 80 | 72.5 | 21.3444 | 70.0172 | 20.09% | 29.98% | 49.93% | Silty Loam | 13.7 | 30 | 47.1 | 1.96 | 0.54 | 88 | 29.3 | 0.37 | 0.37 | 0.00134
22 | 325 | DS17B | 2009-07-29 | 710619 | 4234201 | 109.4 | 6.7 | 50 | 21.7 | DS17B | 2009-07-29 | Alfalfa | PG
22 | 326 | DS17 | 2009-07-29 | 710774 | 4234392 | 256.5 | 6.7 | 50 | 20.4 | DS17 | 2009-07-29 | Alfalfa | PG | 4 | 35 | 32 | 24 | 19 | 17 | 14 | 12 | 11 | 9 | 14.496 | 14.824 | 57.3127 | 57.9575 | 6.0413 | 1.5273 | 8 | 5 | 20 | 12.5 | 5.4541 | 13.9706 | 13.97% | 13.9227 | 13.8689 | 56.1679 | 56.0593 | 79.4334 | 56.0593 | 31 | 28 | 77.5 | 70 | 21.5202 | 67.5384 | 13.97% | 32.46% | 53.57% | Silty Loam | 10.4 | 27.3 | 46.7 | 2.03 | 0.84 | 88 | 26.5 | 0.38 | 0.38 | 0.00174
22 | 327 | DS17 | 2009-07-29 | 710609 | 4234249 | 239.7 | 6.7 | 50 | 24.6 | DS17 | 2009-07-29 | Alfalfa | PG | 4 | 38 | 35 | 28 | 22 | 19 | 17 | 15 | 14 | 11 | 14.004 | 14.496 | 56.3317 | 57.3127 | 5.9379 | 1.5103 | 11 | 7 | 27.5 | 17.5 | 7.3044 | 19.5513 | 19.55% | 14.0033 | 13.9227 | 56.3304 | 56.1679 | 79.6632 | 56.1679 | 34 | 31 | 85 | 77.5 | 21.4615 | 75.0035 | 19.55% | 25% | 55.45% | Silty Loam | 13.7 | 31 | 47.6 | 2.08 | 0.51 | 87 | 29.3 | 0.43 | 0.43 | 0.00132
22 | 328 | DS17 | 2009-07-29 | 710485 | 4234225 | 362 | 6.7 | 50 | 20.8 | DS17 | 2009-07-29 | Alfalfa | PG | 4 | 36 | 33 | 28 | 24 | 22 | 20 | 18 | 17 | 14 | 13.512 | 14.004 | 55.3333 | 56.3317 | 5.8326 | 1.4845 | 14 | 10 | 35 | 25 | 7.3077 | 27.1784 | 27.18% | 14.084 | 14.0033 | 56.4925 | 56.3304 | 79.8924 | 56.3304 | 32 | 29 | 80 | 72.5 | 21.4625 | 69.9414 | 27.18% | 30.06% | 42.76% | Loam | 17.5 | 32.7 | 47.3 | 1.82 | 0.33 | 87 | 29.3 | 0.64 | 0.64 | 0.000231
22 | 329 | DS17 | 2009-07-29 | 710530 | 4234533 | 166.1 | 6.7 | 50 | 20.1 | DS17 | 2009-07-29 | Alfalfa | PG | 4 | 36 | 33 | 27 | 20 | 18 | 16 | 14 | 13 | 10 | 14.168 | 14.66 | 56.6606 | 57.636 | 5.9726 | 1.5188 | 10 | 6 | 25 | 15 | 7.3034 | 17.0099 | 17.01% | 13.9764 | 13.8958 | 56.2763 | 56.1136 | 79.5867 | 56.1136 | 32 | 29 | 80 | 72.5 | 21.4612 | 70.0243 | 17.01% | 29.98% | 53.01% | Silty Loam | 12.1 | 28.9 | 47 | 2.02 | 0.67 | 88 | 29.3 | 0.33 | 0.33 | 0.00267
22 | 330 | DS17 | 2009-07-29 | 710458 | 4234587 | 188 | 6.7 | 50 | 22.8 | DS17 | 2009-07-29 | Alfalfa | PG | 4 | 38 | 34 | 26 | 20 | 19 | 15 | 14 | 13 | 11 | 14.168 | 14.496 | 56.6606 | 57.3127 | 5.9726 | 1.5103 | 10 | 7 | 25 | 17.5 | 5.4551 | 19.0319 | 19.03% | 13.9764 | 13.9227 | 56.2763 | 56.1679 | 79.5867 | 56.1679 | 34 | 30 | 85 | 75 | 28.6943 | 71.6622 | 19.03% | 28.34% | 52.63% | Silty Loam | 13.1 | 30 | 47.2 | 2.03 | 0.57 | 87 | 29.3 | 0.37 | 0.37 | 0.00168
22 | 331 | DS4D | 2009-07-29 | 710385 | 4230885 | 139 | 6.7 | 50 | 26.2 | DS4D | 2009-07-29 | Alfalfa | PG | 4 | 36 | 33 | 26 | 20 | 17 | 15 | 14 | 14 | 10 | 14.004 | 14.66 | 56.3317 | 57.636 | 5.9379 | 1.5188 | 10 | 6 | 25 | 15 | 7.3346 | 17.0185 | 17.02% | 14.0033 | 13.8958 | 56.3304 | 56.1136 | 79.6632 | 56.1136 | 32 | 29 | 80 | 72.5 | 21.4023 | 70.0311 | 17.02% | 29.97% | 53.01% | Silty Loam | 12.1 | 28.9 | 47 | 2.02 | 0.67 | 88 | 29.3 | 0.33 | 0.33 | 0.00267
22 | 332 | DS4D | 2009-07-29 | 710302 | 4230876 | 163.5 | 6.7 | 50 | 26.8 | DS4D | 2009-07-29 | Alfalfa | PG | 4 | 36 | 33 | 23 | 18 | 15 | 13 | 12 | 12 | 9 | 14.332 | 14.824 | 56.9876 | 57.9575 | 6.007 | 1.5273 | 8 | 5 | 20 | 12.5 | 5.4768 | 13.9767 | 13.98% | 13.9496 | 13.8689 | 56.2221 | 56.0593 | 79.5101 | 56.0593 | 32 | 29 | 80 | 72.5 | 21.4608 | 70.0452 | 13.98% | 29.95% | 56.07% | Silty Loam | 10.4 | 27.8 | 46.9 | 2.08 | 0.81 | 88 | 28.8 | 0.32 | 0.32 | 0.00432
22 | 333 | DS4D | 2009-07-29 | 710259 | 4230849 | 190.7 | 6.7 | 50 | 19.1 | DS4D | 2009-07-29 | Alfalfa | PG | 4 | 35 | 31 | 24 | 20 | 16 | 14 | 13 | 13 | 10 | 14.168 | 14.66 | 56.6606 | 57.636 | 5.9726 | 1.5188 | 9 | 6 | 22.5 | 15 | 5.4775 | 16.5074 | 16.51% | 13.9764 | 13.8958 | 56.2763 | 56.1136 | 79.5867 | 56.1136 | 31 | 27 | 77.5 | 67.5 | 28.6149 | 64.1991 | 16.51% | 35.8% | 47.69% | Loam | 12.1 | 27.6 | 46.4 | 1.86 | 0.73 | 89 | 29.3 | 0.31 | 0.31 | 0.0027
22 | 334 | DS4D | 2009-07-29 | 710259 | 4230795 | 193.3 | 6.7 | 50 | 19 | DS4D | 2009-07-29 | Alfalfa | PG | 4 | 36 | 33 | 26 | 20 | 16 | 14 | 13 | 12 | 9 | 14.332 | 14.824 | 56.9876 | 57.9575 | 6.007 | 1.5273 | 9 | 5 | 22.5 | 12.5 | 7.3024 | 14.469 | 14.47% | 13.9496 | 13.8689 | 56.2221 | 56.0593 | 79.5101 | 56.0593 | 32 | 29 | 80 | 72.5 | 21.4608 | 70.0452 | 14.47% | 29.95% | 55.58% | Silty Loam | 10.4 | 27.8 | 46.9 | 2.08 | 0.81 | 88 | 28.8 | 0.32 | 0.32 | 0.00432
22 | 335 | DS4D | 2009-07-29 | 710220 | 4230768 | 189.1 | 6.7 | 50 | 19.4 | DS4D | 2009-07-29 | Alfalfa | PG | 4 | 34 | 31 | 22 | 17 | 14 | 13 | 12 | 11 | 8 | 14.496 | 14.988 | 57.3127 | 58.2772 | 6.0413 | 1.5357 | 8 | 4 | 20 | 10 | 7.3014 | 11.9285 | 11.93% | 13.9227 | 13.842 | 56.1679 | 56.0049 | 79.4334 | 56.0049 | 30 | 27 | 75 | 67.5 | 21.4605 | 65.066 | 11.93% | 34.93% | 53.14% | Silty Loam | 9.3 | 25.8 | 46.5 | 1.98 | 1.02 | 89 | 26.5 | 0.32 | 0.32 | 0.00284
22 | 336 | DS4C | 2009-07-29 | 709960 | 4230476 | 159 | 6.7 | 50 | 25.4 | DS4C | 2009-07-29 | Alfalfa | PG | 4 | 38 | 35 | 28 | 24 | 21 | 20 | 19 | 17 | 12 | 13.512 | 14.332 | 55.3333 | 56.9876 | 5.8326 | 1.5018 | 15 | 8 | 37.5 | 20 | 12.8977 | 23.6953 | 23.7% | 14.084 | 13.9496 | 56.4925 | 56.2221 | 79.8924 | 56.2221 | 34 | 31 | 85 | 77.5 | 21.345 | 74.9965 | 23.7% | 25% | 51.3% | Silty Loam | 15.8 | 32.4 | 47.8 | 1.99 | 0.4 | 86 | 29.3 | 0.57 | 0.57 | 0.000506
22 | 337 | DS4C | 2009-07-29 | 709960 | 4230295 | 95.3 | 6.7 | 50 | 22.7 | DS4C | 2009-07-29 | Alfalfa | PG | 4 | 38 | 35 | 31 | 27 | 25 | 24 | 23 | 22 | 12 | 12.692 | 14.332 | 53.6281 | 56.9876 | 5.6529 | 1.5018 | 19 | 8 | 47.5 | 20 | 20.7464 | 25.9441 | 25.94% | 14.2185 | 13.9496 | 56.7615 | 56.2221 | 80.2729 | 56.2221 | 34 | 31 | 85 | 77.5 | 21.0602 | 75.0299 | 25.94% | 24.97% | 49.09% | Loam | 16.9 | 33.1 | 48 | 1.95 | 0.35 | 86 | 29.3 | 0.67 | 0.67 | 0.000305
22 | 338 | DS4C | 2009-07-29 | 709993 | 4230278 | 287.1 | 6.7 | 50 | 18.9 | DS4C | 2009-07-29 | Alfalfa | PG | 4 | 37 | 33 | 27 | 24 | 21 | 20 | 19 | 18 | 14 | 13.348 | 14.004 | 54.9965 | 56.3317 | 5.7971 | 1.4845 | 15 | 10 | 37.5 | 25 | 9.1756 | 27.7351 | 27.74% | 14.1109 | 14.0033 | 56.5464 | 56.3304 | 79.9687 | 56.3304 | 33 | 29 | 82.5 | 72.5 | 28.5388 | 69.0978 | 27.74% | 30.9% | 41.36% | Clay Loam | 18 | 32.9 | 47.2 | 1.78 | 0.3 | 87 | 29.3 | 0.69 | 0.69 | 0.000175
22 | 339 | DS4C | 2009-07-29 | 710187 | 4230138 | 163.6 | 6.7 | 50 | 26.2 | DS4C | 2009-07-29 | Alfalfa | PG | 4 | 33 | 29 | 22 | 17 | 15 | 13 | 13 | 12 | 9 | 14.332 | 14.824 | 56.9876 | 57.9575 | 6.007 | 1.5273 | 9 | 5 | 22.5 | 12.5 | 7.3024 | 14.469 | 14.47% | 13.9496 | 13.8689 | 56.2221 | 56.0593 | 79.5101 | 56.0593 | 29 | 25 | 72.5 | 62.5 | 28.6144 | 59.2269 | 14.47% | 40.77% | 44.76% | Loam | 10.4 | 25.2 | 46 | 1.78 | 0.98 | 89 | 13.7 | 4.62 | 4.62 | 7.7e-07
22 | 340 | DS4C | 2009-07-29 | 710286 | 4230188 | 224.5 | 6.7 | 50 | 20.7 | DS4C | 2009-07-29 | Alfalfa | PG | 4 | 30 | 27 | 21 | 16 | 14 | 13 | 13 | 12 | 9 | 14.332 | 14.824 | 56.9876 | 57.9575 | 6.007 | 1.5273 | 9 | 5 | 22.5 | 12.5 | 7.3024 | 14.469 | 14.47% | 13.9496 | 13.8689 | 56.2221 | 56.0593 | 79.5101 | 56.0593 | 26 | 23 | 65 | 57.5 | 21.4608 | 55.0452 | 14.47% | 44.95% | 40.58% | Loam | 10.4 | 24.3 | 45.7 | 1.67 | 1.05 | 90 | 13.7 | 4.38 | 4.38 | 5.73e-07
22 | 341 | DS16B | 2009-07-29 | 710377 | 4230120 | 114.7 | 6.7 | 50 | 19.2 | DS16B | 2009-07-29 | Alfalfa | PG | 4 | 37 | 34 | 28 | 24 | 21 | 19 | 17 | 16 | 12 | 13.676 | 14.332 | 55.6681 | 56.9876 | 5.8679 | 1.5018 | 13 | 8 | 32.5 | 20 | 9.1718 | 22.6278 | 22.63% | 14.0571 | 13.9496 | 56.4385 | 56.2221 | 79.8161 | 56.2221 | 33 | 30 | 82.5 | 75 | 21.4032 | 72.4897 | 22.63% | 27.51% | 49.86% | Loam | 15.3 | 31.5 | 47.4 | 1.95 | 0.43 | 87 | 29.3 | 0.49 | 0.49 | 0.000649
22 | 342 | DS16B | 2009-07-29 | 710354 | 4230129 | 192.2 | 6.7 | 50 | 26.7 | DS16B | 2009-07-29 | Alfalfa | PG | 4 | 38 | 35 | 27 | 24 | 21 | 19 | 18 | 17 | 12 | 13.512 | 14.332 | 55.3333 | 56.9876 | 5.8326 | 1.5018 | 14 | 8 | 35 | 20 | 11.0551 | 23.1674 | 23.17% | 14.084 | 13.9496 | 56.4925 | 56.2221 | 79.8924 | 56.2221 | 34 | 31 | 85 | 77.5 | 21.345 | 74.9965 | 23.17% | 25% | 51.83% | Silty Loam | 15.3 | 32.1 | 47.8 | 2.02 | 0.42 | 86 | 29.3 | 0.53 | 0.53 | 0.000648
22 | 343 | DS16B | 2009-07-29 | 710332 | 4230159 | 140.3 | 6.7 | 50 | 20.4 | DS16B | 2009-07-29 | Alfalfa | PG | 4 | 37 | 33 | 28 | 24 | 21 | 19 | 18 | 17 | 12 | 13.512 | 14.332 | 55.3333 | 56.9876 | 5.8326 | 1.5018 | 14 | 8 | 35 | 20 | 11.0551 | 23.1674 | 23.17% | 14.084 | 13.9496 | 56.4925 | 56.2221 | 79.8924 | 56.2221 | 33 | 29 | 82.5 | 72.5 | 28.46 | 69.162 | 23.17% | 30.84% | 45.99% | Loam | 15.3 | 30.9 | 47 | 1.88 | 0.44 | 88 | 29.3 | 0.45 | 0.45 | 0.000647
22 | 344 | DS16B | 2009-07-29 | 710275 | 4230184 | 239.7 | 6.7 | 50 | 18.7 | DS16B | 2009-07-29 | Alfalfa | PG | 4 | 36 | 33 | 25 | 21 | 19 | 17 | 16 | 16 | 12 | 13.676 | 14.332 | 55.6681 | 56.9876 | 5.8679 | 1.5018 | 12 | 8 | 30 | 20 | 7.3375 | 22.1023 | 22.1% | 14.0571 | 13.9496 | 56.4385 | 56.2221 | 79.8161 | 56.2221 | 32 | 29 | 80 | 72.5 | 21.4032 | 69.9897 | 22.1% | 30.01% | 47.89% | Loam | 14.8 | 30.7 | 47.1 | 1.92 | 0.47 | 87 | 29.3 | 0.43 | 0.43 | 0.000829
22 | 345 | DS16B | 2009-07-29 | 710269 | 4230206 | 134.7 | 6.7 | 50 | 19 | DS16B | 2009-07-29 | Alfalfa | PG | 4 | 37 | 33 | 27 | 22 | 19 | 17 | 16 | 15 | 14 | 13.84 | 14.004 | 56.0009 | 56.3317 | 5.903 | 1.4845 | 12 | 10 | 30 | 25 | 3.6221 | 26.0797 | 26.08% | 14.0302 | 14.0033 | 56.3845 | 56.3304 | 79.7397 | 56.3304 | 33 | 29 | 82.5 | 72.5 | 28.7742 | 69.0698 | 26.08% | 30.93% | 42.99% | Loam | 16.9 | 32.1 | 47.1 | 1.82 | 0.36 | 87 | 29.3 | 0.57 | 0.57 | 0.0003
22 | 346 | DS19D | 2009-07-30 | 707199 | 4229064 | 233.8 | 6.7 | 50 | 22.4 | DS19D | 2009-07-30 | Alfalfa | PG | 4 | 35 | 32 | 26 | 21 | 17 | 15 | 14 | 13 | 7 | 14.168 | 15.152 | 56.6606 | 58.5952 | 5.9726 | 1.5441 | 10 | 3 | 25 | 7.5 | 12.9369 | 10.8467 | 10.85% | 13.9764 | 13.8151 | 56.2763 | 55.9505 | 79.5867 | 55.9505 | 31 | 28 | 77.5 | 70 | 21.2838 | 67.6068 | 10.85% | 32.39% | 56.76% | Silty Loam | 8.8 | 26.2 | 46.7 | 2.09 | 1.03 | 88 | 26.5 | 0.33 | 0.33 | 0.00363
22 | 347 | DS19D | 2009-07-30 | 707269 | 4228990 | 157.2 | 6.7 | 50 | 23.7 | DS19D | 2009-07-30 | Alfalfa | PG | 4 | 37 | 34 | 26 | 22 | 17 | 15 | 14 | 13 | 8 | 14.168 | 14.988 | 56.6606 | 58.2772 | 5.9726 | 1.5357 | 10 | 4 | 25 | 10 | 11.0443 | 12.9172 | 12.92% | 13.9764 | 13.842 | 56.2763 | 56.0049 | 79.5867 | 56.0049 | 33 | 30 | 82.5 | 75 | 21.3427 | 72.5794 | 12.92% | 27.42% | 59.66% | Silty Loam | 9.9 | 28.2 | 47.1 | 2.19 | 0.82 | 87 | 26.5 | 0.42 | 0.42 | 0.0022
22 | 348 | DS19D | 2009-07-30 | 707310 | 4228892 | 178.9 | 6.7 | 50 | 18.8 | DS19D | 2009-07-30 | Alfalfa | PG | 4 | 35 | 32 | 22 | 17 | 14 | 11 | 10 | 10 | 8 | 14.66 | 14.988 | 57.636 | 58.2772 | 6.0754 | 1.5357 | 6 | 4 | 15 | 10 | 3.6358 | 10.9603 | 10.96% | 13.8958 | 13.842 | 56.1136 | 56.0049 | 79.3566 | 56.0049 | 31 | 28 | 77.5 | 70 | 21.52 | 67.5593 | 10.96% | 32.44% | 56.6% | Silty Loam | 8.8 | 26.2 | 46.7 | 2.09 | 1.03 | 88 | 26.5 | 0.33 | 0.33 | 0.00363
22 | 349 | DS19D | 2009-07-30 | 707969 | 4229164 | 165.6 | 6.7 | 50 | 19.3 | DS19D | 2009-07-30 | Alfalfa | PG | 4 | 36 | 33 | 26 | 22 | 17 | 15 | 13 | 12 | 8 | 14.332 | 14.988 | 56.9876 | 58.2772 | 6.007 | 1.5357 | 9 | 4 | 22.5 | 10 | 9.1648 | 12.4207 | 12.42% | 13.9496 | 13.842 | 56.2221 | 56.0049 | 79.5101 | 56.0049 | 32 | 29 | 80 | 72.5 | 21.4014 | 70.0727 | 12.42% | 29.93% | 57.65% | Silty Loam | 9.3 | 27.1 | 46.9 | 2.13 | 0.93 | 88 | 26.5 | 0.36 | 0.36 | 0.00283
22 | 350 | DS19D | 2009-07-30 | 707035 | 4229159 | 164.6 | 6.7 | 50 | 20 | DS19D | 2009-07-30 | Alfalfa | PG | 4 | 36 | 33 | 25 | 19 | 16 | 14 | 13 | 13 | 10 | 14.168 | 14.66 | 56.6606 | 57.636 | 5.9726 | 1.5188 | 9 | 6 | 22.5 | 15 | 5.4775 | 16.5074 | 16.51% | 13.9764 | 13.8958 | 56.2763 | 56.1136 | 79.5867 | 56.1136 | 32 | 29 | 80 | 72.5 | 21.4612 | 70.0243 | 16.51% | 29.98% | 53.52% | Silty Loam | 12.1 | 28.9 | 47 | 2.02 | 0.67 | 88 | 29.3 | 0.33 | 0.33 | 0.00267
22 | 351 | DS19C | 2009-07-30 | 707328 | 4228806 | 125.5 | 6.7 | 50 | 24.6 | DS19C | 2009-07-30 | Alfalfa | PG | 4 | 33 | 30 | 22 | 17 | 15 | 13 | 12 | 12 | 10 | 14.332 | 14.66 | 56.9876 | 57.636 | 6.007 | 1.5188 | 8 | 6 | 20 | 15 | 3.6364 | 16.0007 | 16% | 13.9496 | 13.8958 | 56.2221 | 56.1136 | 79.5101 | 56.1136 | 29 | 26 | 72.5 | 65 | 21.5205 | 62.5175 | 16% | 37.48% | 46.52% | Loam | 11.5 | 26.9 | 46.3 | 1.85 | 0.79 | 89 | 13.7 | 6.91 | 6.91 | 3.77e-07
22 | 352 | DS19C | 2009-07-30 | 707316 | 4228591 | 240.4 | 6.7 | 50 | 23.3 | DS19C | 2009-07-30 | Alfalfa | PG | 4 | 35 | 32 | 25 | 21 | 18 | 16 | 14 | 13 | 10 | 14.168 | 14.66 | 56.6606 | 57.636 | 5.9726 | 1.5188 | 10 | 6 | 25 | 15 | 7.3034 | 17.0099 | 17.01% | 13.9764 | 13.8958 | 56.2763 | 56.1136 | 79.5867 | 56.1136 | 31 | 28 | 77.5 | 70 | 21.4612 | 67.5243 | 17.01% | 32.48% | 50.51% | Silty Loam | 12.1 | 28.4 | 46.8 | 1.97 | 0.69 | 88 | 29.3 | 0.32 | 0.32 | 0.00269
22 | 353 | DS19C | 2009-07-30 | 706964 | 4228429 | 127.5 | 6.7 | 50 | 23.1 | DS19C | 2009-07-30 | Alfalfa | PG | 4 | 35 | 32 | 25 | 19 | 15 | 13 | 13 | 12 | 9 | 14.332 | 14.824 | 56.9876 | 57.9575 | 6.007 | 1.5273 | 9 | 5 | 22.5 | 12.5 | 7.3024 | 14.469 | 14.47% | 13.9496 | 13.8689 | 56.2221 | 56.0593 | 79.5101 | 56.0593 | 31 | 28 | 77.5 | 70 | 21.4608 | 67.5452 | 14.47% | 32.45% | 53.08% | Silty Loam | 10.4 | 27.3 | 46.7 | 2.03 | 0.84 | 88 | 26.5 | 0.38 | 0.38 | 0.00174
22 | 354 | DS19C | 2009-07-30 | 706973 | 4228593 | 156.6 | 6.7 | 50 | 23.1 | DS19C | 2009-07-30 | Alfalfa | PG | 4 | 34 | 31 | 26 | 21 | 18 | 16 | 14 | 13 | 9 | 14.168 | 14.824 | 56.6606 | 57.9575 | 5.9726 | 1.5273 | 10 | 5 | 25 | 12.5 | 9.1665 | 14.9716 | 14.97% | 13.9764 | 13.8689 | 56.2763 | 56.0593 | 79.5867 | 56.0593 | 30 | 27 | 75 | 67.5 | 21.4018 | 65.0519 | 14.97% | 34.95% | 50.08% | Silty Loam | 11 | 27 | 46.5 | 1.92 | 0.83 | 89 | 13.7 | 5.88 | 5.88 | 6.91e-07
22 | 355 | DS19C | 2009-07-30 | 706975 | 4228766 | 174 | 6.7 | 50 | 23.6 | DS19C | 2009-07-30 | Alfalfa | PG | 4 | 36 | 33 | 24 | 20 | 18 | 16 | 14 | 13 | 10 | 14.168 | 14.66 | 56.6606 | 57.636 | 5.9726 | 1.5188 | 10 | 6 | 25 | 15 | 7.3034 | 17.0099 | 17.01% | 13.9764 | 13.8958 | 56.2763 | 56.1136 | 79.5867 | 56.1136 | 32 | 29 | 80 | 72.5 | 21.4612 | 70.0243 | 17.01% | 29.98% | 53.01% | Silty Loam | 12.1 | 28.9 | 47 | 2.02 | 0.67 | 88 | 29.3 | 0.33 | 0.33 | 0.00267
22 | 356 | DS20C | 2009-07-30 | 706524 | 4227103 | 271.2 | 6.7 | 50 | 21.4 | DS20C | 2009-07-30 | Wheat | PG | 4 | 36 | 33 | 26 | 21 | 18 | 16 | 15 | 14 | 11 | 14.004 | 14.496 | 56.3317 | 57.3127 | 5.9379 | 1.5103 | 11 | 7 | 27.5 | 17.5 | 7.3044 | 19.5513 | 19.55% | 14.0033 | 13.9227 | 56.3304 | 56.1679 | 79.6632 | 56.1679 | 32 | 29 | 80 | 72.5 | 21.4615 | 70.0035 | 19.55% | 30% | 50.45% | Silty Loam | 13.7 | 30 | 47.1 | 1.96 | 0.54 | 88 | 29.3 | 0.37 | 0.37 | 0.00134
22 | 357 | DS20C | 2009-07-30 | 706572 | 4227109 | 348.3 | 6.7 | 50 | 23.6 | DS20C | 2009-07-30 | Wheat | PG | 4 | 34 | 31 | 25 | 21 | 18 | 17 | 16 | 16 | 14 | 13.676 | 14.004 | 55.6681 | 56.3317 | 5.8679 | 1.4845 | 12 | 10 | 30 | 25 | 3.6378 | 26.0844 | 26.08% | 14.0571 | 14.0033 | 56.4385 | 56.3304 | 79.8161 | 56.3304 | 30 | 27 | 75 | 67.5 | 21.5214 | 64.9344 | 26.08% | 35.07% | 38.85% | Loam | 17 | 31.4 | 46.6 | 1.73 | 0.36 | 88 | 29.3 | 0.51 | 0.51 | 0.000294
22 | 358 | DS20C | 2009-07-30 | 706535 | 4226988 | 270.9 | 6.7 | 50 | 24.1 | DS20C | 2009-07-30 | Wheat | PG | 4 | 37 | 33 | 25 | 20 | 18 | 16 | 15 | 14 | 10 | 14.004 | 14.66 | 56.3317 | 57.636 | 5.9379 | 1.5188 | 11 | 6 | 27.5 | 15 | 9.1682 | 17.5231 | 17.52% | 14.0033 | 13.8958 | 56.3304 | 56.1136 | 79.6632 | 56.1136 | 33 | 29 | 82.5 | 72.5 | 28.5364 | 69.2082 | 17.52% | 30.79% | 51.69% | Silty Loam | 12.6 | 29 | 46.9 | 1.97 | 0.63 | 88 | 29.3 | 0.33 | 0.33 | 0.00213
22 | 359 | DS20C | 2009-07-30 | 706541 | 4226778 | 158.7 | 6.7 | 50 | 26.8 | DS20C | 2009-07-30 | Wheat | PG | 4 | 36 | 33 | 27 | 21 | 18 | 16 | 15 | 14 | 11 | 14.004 | 14.496 | 56.3317 | 57.3127 | 5.9379 | 1.5103 | 11 | 7 | 27.5 | 17.5 | 7.3044 | 19.5513 | 19.55% | 14.0033 | 13.9227 | 56.3304 | 56.1679 | 79.6632 | 56.1679 | 32 | 29 | 80 | 72.5 | 21.4615 | 70.0035 | 19.55% | 30% | 50.45% | Silty Loam | 13.7 | 30 | 47.1 | 1.96 | 0.54 | 88 | 29.3 | 0.37 | 0.37 | 0.00134
22 | 360 | DS20C | 2009-07-30 | 706885 | 4226776 | 121.8 | 6.7 | 50 | 24.7 | DS20C | 2009-07-30 | Wheat | PG | 4 | 37 | 34 | 26 | 21 | 17 | 15 | 15 | 14 | 10 | 14.004 | 14.66 | 56.3317 | 57.636 | 5.9379 | 1.5188 | 11 | 6 | 27.5 | 15 | 9.1682 | 17.5231 | 17.52% | 14.0033 | 13.8958 | 56.3304 | 56.1136 | 79.6632 | 56.1136 | 33 | 30 | 82.5 | 75 | 21.4023 | 72.5311 | 17.52% | 27.47% | 55.01% | Silty Loam | 12.6 | 29.9 | 47.3 | 2.08 | 0.6 | 87 | 29.3 | 0.36 | 0.36 | 0.0021
14 | 1
14 | 2 | US1 | 2009-05-30 | [10 empty] | 4 | 30 | 26 | 17 | 15 | 12 | 12 | 11 | 10 | 8 | 14.66 | 14.988 | 57.636 | 58.2772 | 6.0754 | 1.5357 | 7 | 4 | 17.5 | 10 | 5.4536 | 11.4405 | 11.44% | 13.8958 | 13.842 | 56.1136 | 56.0049 | 79.3566 | 56.0049 | 26 | 22 | 65 | 55 | 28.6933 | 51.7457 | 11.44% | 48.25% | 40.31% | Loam | 8.7 | 22.3 | 45.7 | 1.63 | 1.39 | 90 | 26.5 | 0.28 | 0.28 | 0.00329
14 | 3 | US12 | 2009-05-12 | 582162 | 4219689 | 296.2 | 6.7 | 54 | 14.4 | US12 | 2009-05-12 | Alfalfa | JJ Autry | 4 | 31 | 29 | 24 | 18 | 17 | 14 | 11 | 10 | 8 | 14.66 | 14.988 | 57.636 | 58.2772 | 6.0754 | 1.5357 | 7 | 4 | 17.5 | 10 | 5.4536 | 11.4405 | 11.44% | 13.8958 | 13.842 | 56.1136 | 56.0049 | 79.3566 | 56.0049 | 27 | 25 | 67.5 | 62.5 | 14.3467 | 60.8729 | 11.44% | 39.13% | 49.43% | Silty Loam | 8.8 | 24.5 | 46.2 | 1.89 | 1.18 | 89 | 15.3 | 1.89 | 1.89 | 1.19e-05
14 | 4 | US12 | 2009-05-12 | 582214 | 4219596 | 390.2 | 6.7 | 59 | 16.9 | US12 | 2009-05-12 | Alfalfa | JJ Autry | 4 | 31 | 29 | 22 | 20 | 16 | 14 | 13 | 13 | 12 | 14.168 | 14.332 | 56.6606 | 56.9876 | 5.9726 | 1.5018 | 9 | 8 | 22.5 | 20 | 1.8109 | 20.5188 | 20.52% | 13.9764 | 13.9496 | 56.2763 | 56.2221 | 79.5867 | 56.2221 | 27 | 25 | 67.5 | 62.5 | 14.387 | 60.8126 | 20.52% | 39.19% | 40.29% | Loam | 14.2 | 28.6 | 46 | 1.72 | 0.56 | 89 | 29.3 | 0.32 | 0.32 | 0.00103
14 | 5 | US12 | 2009-05-12 | 582289 | 4219645 | 305.9 | 6.7 | 51 | 17.5 | US12 | 2009-05-12 | Alfalfa | JJ Autry | 4 | 29 | 27 | 22 | 20 | 18 | 15 | 13 | 11 | 10 | 14.496 | 14.66 | 57.3127 | 57.636 | 6.0413 | 1.5188 | 9 | 6 | 22.5 | 15 | 5.4321 | 16.4949 | 16.49% | 13.9227 | 13.8958 | 56.1679 | 56.1136 | 79.4334 | 56.1136 | 25 | 23 | 62.5 | 57.5 | 14.3868 | 55.8404 | 16.49% | 44.16% | 39.35% | Loam | 11.5 | 25.4 | 45.7 | 1.67 | 0.88 | 90 | 13.7 | 6.51 | 6.51 | 2.22e-07
14 | 6 | US12 | 2009-05-12 | 582467 | 4219544 | 235.7 | 6.7 | 45 | 19.5 | US12 | 2009-05-12 | Alfalfa | JJ Autry | 4 | 34 | 31 | 25 | 18 | 17 | 14 | 12 | 11 | 9 | 14.496 | 14.824 | 57.3127 | 57.9575 | 6.0413 | 1.5273 | 8 | 5 | 20 | 12.5 | 5.4541 | 13.9706 | 13.97% | 13.9227 | 13.8689 | 56.1679 | 56.0593 | 79.4334 | 56.0593 | 30 | 27 | 75 | 67.5 | 21.5202 | 65.0384 | 13.97% | 34.96% | 51.07% | Silty Loam | 10.4 | 26.6 | 46.5 | 1.94 | 0.89 | 89 | 13.7 | 4.96 | 4.96 | 1.11e-06
14 | 7 | US12 | 2009-05-12 | 582464 | 4219546 | 249.2 | 6.7 | 48 | 16.2 | US12 | 2009-05-12 | Alfalfa | JJ Autry | 4 | 36 | 32 | 22 | 22 | 22 | 22 | 21 | 20 | 14 | 13.02 | 14.004 | 54.3166 | 56.3317 | 5.7255 | 1.4845 | 17 | 10 | 42.5 | 25 | 12.9642 | 28.8645 | 28.86% | 14.1647 | 14.0033 | 56.6541 | 56.3304 | 80.1209 | 56.3304 | 32 | 28 | 80 | 70 | 28.3847 | 66.6162 | 28.86% | 33.38% | 37.75% | Clay Loam | 18.6 | 33 | 47 | 1.73 | 0.28 | 88 | 29.3 | 0.73 | 0.73 | 0.000131
14 | 8 | US13 | 2009-05-13 | 582454 | 4219878 | 129.7 | 6.7 | 50 | 25 | 45-13 | 2009-05-13 | Corn | JJ Autry | 4 | 34 | 32 | 22 | 18 | 15 | 13 | 12 | 11 | 9 | 14.496 | 14.824 | 57.3127 | 57.9575 | 6.0413 | 1.5273 | 8 | 5 | 20 | 12.5 | 5.4541 | 13.9706 | 13.97% | 13.9227 | 13.8689 | 56.1679 | 56.0593 | 79.4334 | 56.0593 | 30 | 28 | 75 | 70 | 14.3468 | 68.3589 | 13.97% | 31.64% | 54.39% | Silty Loam | 10.4 | 27.3 | 46.7 | 2.03 | 0.84 | 88 | 26.5 | 0.38 | 0.38 | 0.00174
14 | 9 | US13 | 2009-05-13 | 582314 | 4219837 | 414.2 | 6.7 | 56 | 20 | 45-13 | 2009-05-13 | Corn | JJ Autry | 4 | 27 | 22 | 17 | 14 | 12 | 12 | 11 | 10 | 7 | 14.66 | 15.152 | 57.636 | 58.5952 | 6.0754 | 1.5441 | 7 | 3 | 17.5 | 7.5 | 7.3004 | 9.3886 | 9.389% | 13.8958 | 13.8151 | 56.1136 | 55.9505 | 79.3566 | 55.9505 | 23 | 18 | 57.5 | 45 | 35.7669 | 40.9782 | 9.389% | 59.02% | 31.59% | Sandy Loam | 7.5 | 18.8 | 45.4 | 1.35 | 1.96 | 90 | 26.5 | 0.24 | 0.24 | 0.00442
14 | 10 | US13 | 2009-05-13 | 582163 | 4219865 | 241.6 | 6.7 | 52 | 23.6 | 45-13 | 2009-05-13 | Corn | JJ Autry | 4 | 26 | 23 | 19 | 17 | 14 | 13 | 12 | 11 | 10 | 14.496 | 14.66 | 57.3127 | 57.636 | 6.0413 | 1.5188 | 8 | 6 | 20 | 15 | 3.6214 | 15.9966 | 16% | 13.9227 | 13.8958 | 56.1679 | 56.1136 | 79.4334 | 56.1136 | 22 | 19 | 55 | 47.5 | 21.5802 | 45.0106 | 16% | 54.99% | 29.01% | Sandy Loam | 11.5 | 23 | 44.8 | 1.39 | 1.03 | 91 | 29.3 | 0.24 | 0.24 | 0.00282
14 | 11 | US13 | 2009-05-13 | 582144 | 4219770 | 342.7 | 6.7 | 52 | 19.5 | 45-13 | 2009-05-13 | Corn | JJ Autry | 4 | 28 | 25 | 18 | 16 | 13 | 12 | 12 | 12 | 10 | 14.332 | 14.66 | 56.9876 | 57.636 | 6.007 | 1.5188 | 8 | 6 | 20 | 15 | 3.6364 | 16.0007 | 16% | 13.9496 | 13.8958 | 56.2221 | 56.1136 | 79.5101 | 56.1136 | 24 | 21 | 60 | 52.5 | 21.5205 | 50.0175 | 16% | 49.98% | 34.02% | Loam | 11.5 | 24.1 | 45.2 | 1.51 | 0.96 | 91 | 29.3 | 0.26 | 0.26 | 0.00309
14 | 12 | US13 | 2009-05-13 | 582477 | 4219769 | 321.1 | 6.7 | 50 | 21.5 | 45-13 | 2009-05-13 | Corn | JJ Autry | 4 | 27 | 23 | 18 | 16 | 14 | 13 | 13 | 12 | 10 | 14.332 | 14.66 | 56.9876 | 57.636 | 6.007 | 1.5188 | 9 | 6 | 22.5 | 15 | 5.4546 | 16.5011 | 16.5% | 13.9496 | 13.8958 | 56.2221 | 56.1136 | 79.5101 | 56.1136 | 23 | 19 | 57.5 | 47.5 | 28.694 | 44.19 | 16.5% | 55.81% | 27.69% | Sandy Loam | 12.1 | 23.3 | 44.6 | 1.35 | 0.95 | 92 | 29.3 | 0.25 | 0.25 | 0.00216
14 | 14 | US4A | 2009-05-14 | 599104 | 4220301 | 299.8 | 6.7 | 52 | 16.1 | 454-A | 2009-05-14 | Corn | JJ Autry | 4 | 19 | 16 | 14 | 12 | 10 | 9 | 9 | 9 | 8 | 14.824 | 14.988 | 57.9575 | 58.2772 | 6.1093 | 1.5357 | 5 | 4 | 12.5 | 10 | 1.8106 | 10.4782 | 10.48% | 13.8689 | 13.842 | 56.0593 | 56.0049 | 79.2798 | 56.0049 | 15 | 12 | 37.5 | 30 | 21.58 | 27.5525 | 10.48% | 72.45% | 17.07% | Sandy Loam | 8 | 16.4 | 44.8 | 1 | 2.2 | 91 | 26.5 | 0.22 | 0.22 | 0.00167
14 | 15 | US4A | 2009-05-14 | 599469 | 4219941 | 300.2 | 6.7 | 54 | 16.9 | 454-A | 2009-05-14 | Corn | JJ Autry | 4 | 36 | 33 | 22 | 19 | 17 | 16 | 15 | 15 | 11 | 13.84 | 14.496 | 56.0009 | 57.3127 | 5.903 | 1.5103 | 11 | 7 | 27.5 | 17.5 | 7.336 | 19.5601 | 19.56% | 14.0302 | 13.9227 | 56.3845 | 56.1679 | 79.7397 | 56.1679 | 32 | 29 | 80 | 72.5 | 21.4027 | 70.0104 | 19.56% | 29.99% | 50.45% | Silty Loam | 13.7 | 30 | 47.1 | 1.96 | 0.54 | 88 | 29.3 | 0.37 | 0.37 | 0.00134
14 | 16 | US4A | 2009-05-14 | 599268 | 4219617 | 356.4 | 6.7 | 52 | 16.3 | 454-A | 2009-05-14 | Corn | JJ Autry | 4 | 19 | 16 | 13 | 12 | 10 | 9 | 9 | 8 | 7 | 14.988 | 15.152 | 58.2772 | 58.5952 | 6.143 | 1.5441 | 5 | 3 | 12.5 | 7.5 | 3.621 | 8.4367 | 8.437% | 13.842 | 13.8151 | 56.0049 | 55.9505 | 79.2029 | 55.9505 | 15 | 12 | 37.5 | 30 | 21.5799 | 27.5735 | 8.437% | 72.43% | 19.14% | Sandy Loam | 6.9 | 15.3 | 45.2 | 1.01 | 2.61 | 91 | 26.5 | 0.21 | 0.21 | 0.00326
14 | 17 | US4A | 2009-05-17 | 599023 | 4219808 | 316.6 | 6.7 | 52 | 16.3 | 454-A | 2009-05-14 | Corn | JJ Autry | 4 | 18 | 14 | 11 | 10 | 8 | 7 | 7 | 6 | 5 | 15.316 | 15.48 | 58.9115 | 59.226 | 6.2098 | 1.5607 | 3 | 1 | 7.5 | 2.5 | 3.6206 | 3.3979 | 3.398% | 13.7882 | 13.7613 | 55.896 | 55.8414 | 79.0488 | 55.8414 | 14 | 10 | 35 | 25 | 28.7728 | 21.8208 | 3.398% | 78.18% | 18.42% | Loamy Sand | 4 | 11.5 | 46.6 | 0.9 | 4.41 | 88 | 26.5 | 0.19 | 0.19 | 0.0143
14 | 18 | US4B | 2009-05-19 | 598481 | 4219814 | 172.4 | 6.7 | 54 | 18.2 | 454-A | 2009-05-14 | Corn | JJ Autry | 4 | 33 | 30 | 17 | 15 | 12 | 11 | 10 | 9 | 8 | 14.824 | 14.988 | 57.9575 | 58.2772 | 6.1093 | 1.5357 | 6 | 4 | 15 | 10 | 3.6211 | 10.9565 | 10.96% | 13.8689 | 13.842 | 56.0593 | 56.0049 | 79.2798 | 56.0049 | 29 | 26 | 72.5 | 65 | 21.58 | 62.5525 | 10.96% | 37.45% | 51.6% | Silty Loam | 8.8 | 25 | 46.3 | 1.94 | 1.13 | 89 | 26.5 | 0.31 | 0.31 | 0.00363
14 | 19 | US4B | 2009-05-19 | 598484 | 4219818 | 186.2 | 6.7 | 45 | 17 | 45-4B | 2009-05-19 | Wheat/Alfalfa | JJ Autry | 4 | 22 | 18 | 14 | 12 | 10 | 9 | 7 | 6 | 4 | 15.316 | 15.644 | 58.9115 | 59.5389 | 6.2098 | 1.569 | 3 | 0 | 7.5 | 0 | 5.4518 | 1.3232 | 1.323% | 13.7882 | 13.7344 | 55.896 | 55.7868 | 79.0488 | 55.7868 | 18 | 14 | 45 | 35 | 28.6921 | 31.8578 | 1.323% | 68.14% | 30.53% | Sandy Loam | 3.5 | 13.4 | 46.6 | 1.18 | 4.12 | 88 | 29.3 | 0.17 | 0.17 | 0.0736
14 | 20 | US4B | 2009-05-19 | 599011 | 4219683 | 328.1 | 6.7 | 45 | 18.4 | 45-4B | 2009-05-19 | Wheat/Alfalfa | JJ Autry | 4 | 21 | 18 | 15 | 13 | 12 | 11 | 10 | 10 | 6 | 14.66 | 15.316 | 57.636 | 58.9115 | 6.0754 | 1.5525 | 6 | 2 | 15 | 5 | 7.3292 | 6.8566 | 6.857% | 13.8958 | 13.7882 | 56.1136 | 55.896 | 79.3566 | 55.896 | 17 | 14 | 42.5 | 35 | 21.4005 | 32.6145 | 6.857% | 67.39% | 25.76% | Sandy Loam | 6.4 | 16 | 45.5 | 1.16 | 2.63 | 90 | 29.3 | 0.19 | 0.19 | 0.0186
14 | 21 | US4B | 2009-05-19 | 598951 | 4219600 | 364.4 | 6.7 | 52 | 14.5 | 45-4B | 2009-05-19 | Wheat/Alfalfa | JJ Autry | 4 | 36 | 32 | 19 | 15 | 13 | 12 | 11 | 10 | 9 | 14.66 | 14.824 | 57.636 | 57.9575 | 6.0754 | 1.5273 | 7 | 5 | 17.5 | 12.5 | 3.6213 | 13.4764 | 13.48% | 13.8958 | 13.8689 | 56.1136 | 56.0593 | 79.3566 | 56.0593 | 32 | 28 | 80 | 70 | 28.7735 | 66.7087 | 13.48% | 33.29% | 53.23% | Silty Loam | 9.9 | 26.7 | 46.6 | 2.02 | 0.92 | 88 | 26.5 | 0.34 | 0.34 | 0.00222
14 | 22 | US4B | 2009-05-19 | 598834 | 4219309 | 190.3 | 6.7 | 30 | 15.5 | 45-4B | 2009-05-19 | Wheat/Alfalfa | JJ Autry | 4 | 30 | 26 | 22 | 17 | 15 | 15 | 13 | 12 | 11 | 14.332 | 14.496 | 56.9876 | 57.3127 | 6.007 | 1.5103 | 9 | 7 | 22.5 | 17.5 | 3.6216 | 18.517 | 18.52% | 13.9496 | 13.9227 | 56.2221 | 56.1679 | 79.5101 | 56.1679 | 26 | 22 | 65 | 55 | 28.7738 | 51.653 | 18.52% | 48.35% | 33.14% | Loam | 13.2 | 25.9 | 45.2 | 1.53 | 0.73 | 91 | 29.3 | 0.28 | 0.28 | 0.00155
14 | 23 | US4B | 2009-05-31 | 598602 | 4219485 | 260.6 | 6.7 | 52 | 15 | 45-4B | 2009-05-19 | Wheat/Alfalfa | JJ Autry | 4 | 32 | 30 | 24 | 21 | 17 | 16 | 16 | 15 | 12 | 13.84 | 14.332 | 56.0009 | 56.9876 | 5.903 | 1.5018 | 12 | 8 | 30 | 20 | 7.3055 | 22.0931 | 22.09% | 14.0302 | 13.9496 | 56.3845 | 56.2221 | 79.7397 | 56.2221 | 28 | 26 | 70 | 65 | 14.3079 | 63.3219 | 22.09% | 36.68% | 41.23% | Loam | 14.8 | 29.4 | 46.3 | 1.75 | 0.5 | 89 | 29.3 | 0.34 | 0.34 | 0.000814
14 | 24 | US16 | 2009-05-21 | 605056 | 4214979 | 312.7 | 6.7 | 36 | 16 | 4516 | 2009-05-21 | Alfalfa | JJ Autry | 4 | 33 | 30 | 23 | 20 | 19 | 17 | 16 | 16 | 12 | 13.676 | 14.332 | 55.6681 | 56.9876 | 5.8679 | 1.5018 | 12 | 8 | 30 | 20 | 7.3375 | 22.1023 | 22.1% | 14.0571 | 13.9496 | 56.4385 | 56.2221 | 79.8161 | 56.2221 | 29 | 26 | 72.5 | 65 | 21.4032 | 62.4897 | 22.1% | 37.51% | 40.39% | Loam | 14.8 | 29.2 | 46.2 | 1.73 | 0.51 | 89 | 29.3 | 0.33 | 0.33 | 0.00081
14 | 25 | US16 | 2009-05-21 | 605151 | 4214926 | 339.9 | 6.7 | 48 | 15.6 | 4516 | 2009-05-21 | Alfalfa | JJ Autry | 4 | 32 | 30 | 25 | 21 | 21 | 20 | 20 | 19 | 14 | 13.184 | 14.004 | 54.6576 | 56.3317 | 5.7614 | 1.4845 | 16 | 10 | 40 | 25 | 11.0609 | 28.2971 | 28.3% | 14.1378 | 14.0033 | 56.6003 | 56.3304 | 80.0448 | 56.3304 | 28 | 26 | 70 | 65 | 14.2307 | 63.3035 | 28.3% | 36.7% | 35.01% | Clay Loam | 18.1 | 31.9 | 46.4 | 1.66 | 0.31 | 89 | 29.3 | 0.59 | 0.59 | 0.000168
14 | 26 | US16 | 2009-05-21 | 605281 | 4214984 | 296.7 | 6.7 | 48 | 15.6 | 4516 | 2009-05-21 | Alfalfa | JJ Autry | 4 | 34 | 31 | 22 | 22 | 20 | 18 | 17 | 17 | 14 | 13.512 | 14.004 | 55.3333 | 56.3317 | 5.8326 | 1.4845 | 13 | 10 | 32.5 | 25 | 5.4808 | 26.6338 | 26.63% | 14.084 | 14.0033 | 56.4925 | 56.3304 | 79.8924 | 56.3304 | 30 | 27 | 75 | 67.5 | 21.4625 | 64.9414 | 26.63% | 35.06% | 38.31% | Loam | 17.5 | 31.8 | 46.6 | 1.72 | 0.33 | 88 | 29.3 | 0.56 | 0.56 | 0.000224
14 | 27 | US16 | 2009-05-21 | 605129 | 4214807 | 390.3 | 6.7 | 42 | 14.8 | 4516 | 2009-05-21 | Alfalfa | JJ Autry | 4 | 35 | 31 | 24 | 22 | 19 | 18 | 17 | 17 | 14 | 13.512 | 14.004 | 55.3333 | 56.3317 | 5.8326 | 1.4845 | 13 | 10 | 32.5 | 25 | 5.4808 | 26.6338 | 26.63% | 14.084 | 14.0033 | 56.4925 | 56.3304 | 79.8924 | 56.3304 | 31 | 27 | 77.5 | 67.5 | 28.6167 | 64.0886 | 26.63% | 35.91% | 37.45% | Loam | 17.5 | 31.7 | 46.5 | 1.7 | 0.33 | 89 | 29.3 | 0.55 | 0.55 | 0.000223
14 | 28 | US16 | 2009-05-21 | 605256 | 4214813 | 319.4 | 6.7 | 42 | 15.4 | 4516 | 2009-05-21 | Alfalfa | JJ Autry | 4 | 34 | 31 | 21 | 17 | 15 | 14 | 13 | 12 | 11 | 14.332 | 14.496 | 56.9876 | 57.3127 | 6.007 | 1.5103 | 9 | 7 | 22.5 | 17.5 | 3.6216 | 18.517 | 18.52% | 13.9496 | 13.9227 | 56.2221 | 56.1679 | 79.5101 | 56.1679 | 30 | 27 | 75 | 67.5 | 21.5803 | 64.9897 | 18.52% | 35.01% | 46.47% | Loam | 13.1 | 28.6 | 46.5 | 1.85 | 0.62 | 89 | 29.3 | 0.32 | 0.32 | 0.0017
14 | 29 | US15 | 2009-05-21 | 613308 | 4205109 | 348.6 | 6.7 | 50 | 24.1 | US15 | 2009-05-21 | Grass | JJ Autry | 4 | 31 | 28 | 23 | 19 | 16 | 14 | 13 | 13 | 12 | 14.168 | 14.332 | 56.6606 | 56.9876 | 5.9726 | 1.5018 | 9 | 8 | 22.5 | 20 | 1.8109 | 20.5188 | 20.52% | 13.9764 | 13.9496 | 56.2763 | 56.2221 | 79.5867 | 56.2221 | 27 | 24 | 67.5 | 60 | 21.5805 | 57.4689 | 20.52% | 42.53% | 36.95% | Loam | 14.3 | 27.8 | 45.6 | 1.62 | 0.58 | 90 | 29.3 | 0.31 | 0.31 | 0.001
14 | 30 | US15 | 2009-05-22 | 613396 | 4205096 | 271.5 | 6.7 | 50 | 23.1 | US15 | 2009-05-21 | Grass | JJ Autry | 4 | 28 | 24 | 19 | 18 | 15 | 14 | 13 | 13 | 11 | 14.168 | 14.496 | 56.6606 | 57.3127 | 5.9726 | 1.5103 | 9 | 7 | 22.5 | 17.5 | 3.6368 | 18.5213 | 18.52% | 13.9764 | 13.9227 | 56.2763 | 56.1679 | 79.5867 | 56.1679 | 24 | 20 | 60 | 50 | 28.6943 | 46.6622 | 18.52% | 53.34% | 28.14% | Sandy Loam | 13.2 | 24.9 | 44.7 | 1.41 | 0.77 | 92 | 29.3 | 0.26 | 0.26 | 0.00142
14 | 31 | US15 | 2009-05-21 | 613450 | 4205134 | 236.1 | 6.7 | 42 | 25.6 | US15 | 2009-05-21 | Grass | JJ Autry | 4 | 30 | 27 | 23 | 20 | 17 | 15 | 14 | 13 | 12 | 14.168 | 14.332 | 56.6606 | 56.9876 | 5.9726 | 1.5018 | 10 | 8 | 25 | 20 | 3.6218 | 21.0377 | 21.04% | 13.9764 | 13.9496 | 56.2763 | 56.2221 | 79.5867 | 56.2221 | 26 | 23 | 65 | 57.5 | 21.5805 | 54.9689 | 21.04% | 45.03% | 33.93% | Loam | 14.3 | 27.4 | 45.4 | 1.58 | 0.59 | 90 | 29.3 | 0.3 | 0.3 | 0.00098
14 | 31 | US15 | 2009-05-14 | 613495 | 4205184 | 207.2 | 6.7 | 42 | 24.6 | US15 | 2009-05-21 | Grass | JJ Autry | 4 | 35 | 32 | 22 | 20 | 19 | 15 | 13 | 12 | 11 | 14.332 | 14.496 | 56.9876 | 57.3127 | 6.007 | 1.5103 | 9 | 7 | 22.5 | 17.5 | 3.6216 | 18.517 | 18.52% | 13.9496 | 13.9227 | 56.2221 | 56.1679 | 79.5101 | 56.1679 | 31 | 28 | 77.5 | 70 | 21.5803 | 67.4897 | 18.52% | 32.51% | 48.97% | Loam | 13.1 | 29 | 46.7 | 1.9 | 0.6 | 88 | 29.3 | 0.33 | 0.33 | 0.0017
14 | 32 | US15 | 2009-05-21 | 613538 | 4205284 | 335.5 | 6.7 | 42 | 23.5 | US15 | 2009-05-21 | Grass | JJ Autry | 4 | 34 | 31 | 22 | 19 | 17 | 17 | 17 | 17 | 12 | 13.512 | 14.332 | 55.3333 | 56.9876 | 5.8326 | 1.5018 | 13 | 8 | 32.5 | 20 | 9.2126 | 22.6395 | 22.64% | 14.084 | 13.9496 | 56.4925 | 56.2221 | 79.8924 | 56.2221 | 30 | 27 | 75 | 67.5 | 21.345 | 64.9965 | 22.64% | 35% | 42.36% | Loam | 15.3 | 30.2 | 46.5 | 1.78 | 0.46 | 88 | 29.3 | 0.39 | 0.39 | 0.000639
14 | 33 | US14C | 2009-05-28 | 611491 | 4208274 | 252.4 | 6.7 | 45 | 19.6 | 45 14 A | 2009-05-28 | Grass | JJ Autry | 4 | 36 | 33 | 25 | 19 | 16 | 14 | 12 | 11 | 9 | 14.496 | 14.824 | 57.3127 | 57.9575 | 6.0413 | 1.5273 | 8 | 5 | 20 | 12.5 | 5.4541 | 13.9706 | 13.97% | 13.9227 | 13.8689 | 56.1679 | 56.0593 | 79.4334 | 56.0593 | 32 | 29 | 80 | 72.5 | 21.5202 | 70.0384 | 13.97% | 29.96% | 56.07% | Silty Loam | 10.4 | 27.8 | 46.9 | 2.08 | 0.81 | 88 | 28.8 | 0.32 | 0.32 | 0.00432
14 | 34 | US14C | 2009-05-28 | 611398 | 4208359 | 315.7 | 6.7 | 50 | 18.9 | 45 14 A | 2009-05-28 | Grass | JJ Autry | 4 | 34 | 31 | 23 | 17 | 16 | 14 | 12 | 11 | 10 | 14.496 | 14.66 | 57.3127 | 57.636 | 6.0413 | 1.5188 | 8 | 6 | 20 | 15 | 3.6214 | 15.9966 | 16% | 13.9227 | 13.8958 | 56.1679 | 56.1136 | 79.4334 | 56.1136 | 30 | 27 | 75 | 67.5 | 21.5802 | 65.0106 | 16% | 34.99% | 49.01% | Loam | 11.5 | 27.4 | 46.5 | 1.91 | 0.77 | 89 | 13.7 | 7.01 | 7.01 | 4.28e-07
14 | 35 | US14C | 2009-05-28 | 611445 | 4208292 | 305.4 | 6.7 | 50 | 18.6 | 45 14 A | 2009-05-28 | Grass | JJ Autry | 4 | 30 | 27 | 23 | 18 | 17 | 15 | 12 | 10 | 8 | 14.66 | 14.988 | 57.636 | 58.2772 | 6.0754 | 1.5357 | 8 | 4 | 20 | 10 | 7.2715 | 11.9207 | 11.92% | 13.8958 | 13.842 | 56.1136 | 56.0049 | 79.3566 | 56.0049 | 26 | 23 | 65 | 57.5 | 21.52 | 55.0593 | 11.92% | 44.94% | 43.14% | Loam | 9.3 | 23.5 | 45.8 | 1.7 | 1.22 | 90 | 26.5 | 0.29 | 0.29 | 0.00264
14 | 36 | US14C | 2009-05-28 | 611367 | 4208219 | 361.5 | 6.7 | 50 | 18 | 45 14 A | 2009-05-28 | Grass | JJ Autry | 4 | 31 | 29 | 22 | 20 | 15 | 14 | 13 | 12 | 11 | 14.332 | 14.496 | 56.9876 | 57.3127 | 6.007 | 1.5103 | 9 | 7 | 22.5 | 17.5 | 3.6216 | 18.517 | 18.52% | 13.9496 | 13.9227 | 56.2221 | 56.1679 | 79.5101 | 56.1679 | 27 | 25 | 67.5 | 62.5 | 14.3869 | 60.8265 | 18.52% | 39.17% | 42.31% | Loam | 13.2 | 27.7 | 46.1 | 1.75 | 0.65 | 89 | 29.3 | 0.31 | 0.31 | 0.00168
14 | 37 | US14C | 2009-05-28 | 611480 | 4208206 | 268 | 6.7 | 50 | 21.1 | 45 14 A | 2009-05-28 | Grass | JJ Autry | 4 | 30 | 25 | 21 | 19 | 15 | 14 | 12 | 11 | 10 | 14.496 | 14.66 | 57.3127 | 57.636 | 6.0413 | 1.5188 | 8 | 6 | 20 | 15 | 3.6214 | 15.9966 | 16% | 13.9227 | 13.8958 | 56.1679 | 56.1136 | 79.4334 | 56.1136 | 26 | 21 | 65 | 52.5 | 35.967 | 48.351 | 16% | 51.65% | 32.35% | Sandy Loam | 11.5 | 23.7 | 45 | 1.46 | 0.99 | 91 | 29.3 | 0.25 | 0.25 | 0.003
14 | 38 | DS14B | 2009-06-17 | 611300 | 4208186 | 418.7 | 6.7 | 54 | 17.9 | US14B | 2009-06-17 | Alfalfa | JJ Autry | 4 | 35 | 31 | 25 | 21 | 19 | 18 | 18 | 17 | 13 | 13.512 | 14.168 | 55.3333 | 56.6606 | 5.8326 | 1.4931 | 14 | 9 | 35 | 22.5 | 9.1737 | 25.1812 | 25.18% | 14.084 | 13.9764 | 56.4925 | 56.2763 | 79.8924 | 56.2763 | 31 | 27 | 77.5 | 67.5 | 28.5382 | 64.1253 | 25.18% | 35.87% | 38.94% | Loam | 16.4 | 30.8 | 46.4 | 1.73 | 0.39 | 89 | 29.3 | 0.45 | 0.45 | 0.00038
14 | 39 | DS14B | 2009-06-17 | 611214 | 4208271 | 382.9 | 6.7 | 52 | 18.4 | US14B | 2009-06-17 | Alfalfa | JJ Autry | 4 | 24 | 21 | 16 | 14 | 13 | 12 | 12 | 11 | 10 | 14.496 | 14.66 | 57.3127 | 57.636 | 6.0413 | 1.5188 | 8 | 6 | 20 | 15 | 3.6214 | 15.9966 | 16% | 13.9227 | 13.8958 | 56.1679 | 56.1136 | 79.4334 | 56.1136 | 20 | 17 | 50 | 42.5 | 21.5802 | 40.0106 | 16% | 59.99% | 24.01% | Sandy Loam | 11.5 | 22 | 44.4 | 1.26 | 1.1 | 92 | 29.3 | 0.23 | 0.23 | 0.00247
14 | 40 | DS14B | 2009-06-17 | 611258 | 4208333 | 387.9 | 6.7 | 52 | 18 | US14B | 2009-06-17 | Alfalfa | JJ Autry | 4 | 34 | 31 | 24 | 20 | 18 | 17 | 16 | 15 | 12 | 13.84 | 14.332 | 56.0009 | 56.9876 | 5.903 | 1.5018 | 12 | 8 | 30 | 20 | 7.3055 | 22.0931 | 22.09% | 14.0302 | 13.9496 | 56.3845 | 56.2221 | 79.7397 | 56.2221 | 30 | 27 | 75 | 67.5 | 21.4618 | 64.9828 | 22.09% | 35.02% | 42.89% | Loam | 14.8 | 29.8 | 46.5 | 1.8 | 0.5 | 88 | 29.3 | 0.36 | 0.36 | 0.000821
14 | 41 | DS14B | 2009-06-17 | 611161 | 4208371 | 398.8 | 6.7 | 52 | 17.9 | US14B | 2009-06-17 | Alfalfa | JJ Autry | 4 | 33 | 30 | 26 | 22 | 19 | 18 | 17 | 16 | 12 | 13.676 | 14.332 | 55.6681 | 56.9876 | 5.8679 | 1.5018 | 13 | 8 | 32.5 | 20 | 9.1718 | 22.6278 | 22.63% | 14.0571 | 13.9496 | 56.4385 | 56.2221 | 79.8161 | 56.2221 | 29 | 26 | 72.5 | 65 | 21.4032 | 62.4897 | 22.63% | 37.51% | 39.86% | Loam | 15.3 | 29.6 | 46.2 | 1.71 | 0.47 | 89 | 29.3 | 0.35 | 0.35 | 0.000629
14 | 42 | DS14B | 2009-06-17 | 611143 | 4208248 | 414.4 | 6.7 | 52 | 18.8 | US14B | 2009-06-17 | Alfalfa | JJ Autry | 4 | 23 | 20 | 12 | 8 | 7 | 6 | 5 | 5 | 3 | 15.48 | 15.808 | 59.226 | 59.8502 | 6.243 | 1.5772 | 1 | -1 | 2.5 | -2.5 | 3.6342 | -1.6369 | 2% | 13.7613 | 13.7075 | 55.8414 | 55.7322 | 78.9717 | 55.7322 | 19 | 16 | 47.5 | 40 | 21.5188 | 37.6645 | 2% | 62.34% | 35.66%
14 | 43 | US14A | 2009-06-17 | 611102 | 4208241 | 399.9 | 6.7 | 50 | 19.3 | US14 A | 2009-06-17 | Grass | JJ Autry | 4 | 32 | 29 | 22 | 20 | 15 | 14 | 13 | 12 | 11 | 14.332 | 14.496 | 56.9876 | 57.3127 | 6.007 | 1.5103 | 9 | 7 | 22.5 | 17.5 | 3.6216 | 18.517 | 18.52% | 13.9496 | 13.9227 | 56.2221 | 56.1679 | 79.5101 | 56.1679 | 28 | 25 | 70 | 62.5 | 21.5803 | 59.9897 | 18.52% | 40.01% | 41.47% | Loam | 13.2 | 27.5 | 46 | 1.73 | 0.66 | 89 | 29.3 | 0.3 | 0.3 | 0.00167
14 | 44 | US14A | 2009-06-17 | 611081 | 4208297 | 337.4 | 6.7 | 50 | 18.7 | US14 A | 2009-06-17 | Grass | JJ Autry | 4 | 32 | 30 | 20 | 17 | 15 | 14 | 13 | 13 | 8 | 14.168 | 14.988 | 56.6606 | 58.2772 | 5.9726 | 1.5357 | 9 | 4 | 22.5 | 10 | 9.2036 | 12.431 | 12.43% | 13.9764 | 13.842 | 56.2763 | 56.0049 | 79.5867 | 56.0049 | 28 | 26 | 70 | 65 | 14.2285 | 63.3863 | 12.43% | 36.61% | 50.96% | Silty Loam | 9.3 | 25.4 | 46.3 | 1.92 | 1.06 | 89 | 26.5 | 0.32 | 0.32 | 0.00283
14 | 45 | US14A | 2009-06-17 | 611105 | 4208339 | 405.8 | 6.7 | 50 | 19.8 | US14 A | 2009-06-17 | Grass | JJ Autry | 4 | 25 | 21 | 20 | 18 | 16 | 14 | 13 | 12 | 11 | 14.332 | 14.496 | 56.9876 | 57.3127 | 6.007 | 1.5103 | 9 | 7 | 22.5 | 17.5 | 3.6216 | 18.517 | 18.52% | 13.9496 | 13.9227 | 56.2221 | 56.1679 | 79.5101 | 56.1679 | 21 | 17 | 52.5 | 42.5 | 28.7738 | 39.153 | 18.52% | 60.85% | 20.64% | Sandy Loam | 13.2 | 23.3 | 43.9 | 1.22 | 0.84 | 93 | 29.3 | 0.24 | 0.24 | 0.00114
14 | 46 | US14A | 2009-06-17 | 611000 | 4208329 | 405.9 | 6.7 | 50 | 20 | US14 A | 2009-06-17 | Grass | JJ Autry | 4 | 28 | 24 | 20 | 17 | 14 | 13 | 12 | 11 | 10 | 14.496 | 14.66 | 57.3127 | 57.636 | 6.0413 | 1.5188 | 8 | 6 | 20 | 15 | 3.6214 | 15.9966 | 16% | 13.9227 | 13.8958 | 56.1679 | 56.1136 | 79.4334 | 56.1136 | 24 | 20 | 60 | 50 | 28.7736 | 46.6808 | 16% | 53.32% | 30.68% | Sandy Loam | 11.5 | 23.5 | 44.9 | 1.44 | 1 | 91 | 29.3 | 0.25 | 0.25 | 0.00294
14 | 47 | US14A | 2009-06-17 | 611961 | 4208268 | 327.8 | 6.7 | 50 | 19.2 | US14 A | 2009-06-17 | Grass | JJ Autry | 4 | 33 | 31 | 23 | 18 | 17 | 16 | 15 | 15 | 12 | 13.84 | 14.332 | 56.0009 | 56.9876 | 5.903 | 1.5018 | 11 | 8 | 27.5 | 20 | 5.4791 | 21.5698 | 21.57% | 14.0302 | 13.9496 | 56.3845 | 56.2221 | 79.7397 | 56.2221 | 29 | 27 | 72.5 | 67.5 | 14.3079 | 65.8219 | 21.57% | 34.18% | 44.25% | Loam | 14.8 | 30 | 46.6 | 1.82 | 0.49 | 88 | 29.3 | 0.38 | 0.38 | 0.000824
14 | 48 | DS5A | 2009-06-17 | 616739 | 4203889 | 314 | 6.7 | 42 | 20.1 | US5A | 2009-06-12 | Onion 08 Corn 09 | JJ Autry | 4 | 35 | 33 | 28 | 23 | 21 | 18 | 17 | 16 | 12 | 13.676 | 14.332 | 55.6681 | 56.9876 | 5.8679 | 1.5018 | 13 | 8 | 32.5 | 20 | 9.1718 | 22.6278 | 22.63% | 14.0571 | 13.9496 | 56.4385 | 56.2221 | 79.8161 | 56.2221 | 31 | 29 | 77.5 | 72.5 | 14.2688 | 70.8265 | 22.63% | 29.17% | 48.2% | Loam | 15.3 | 31.3 | 47.3 | 1.92 | 0.44 | 87 | 29.3 | 0.47 | 0.47 | 0.000649
14 | 49 | DS5A | 2009-06-17 | 616543 | 4203997 | 389.9 | 6.7 | 42 | 22.1 | US5A | 2009-06-12 | Onion 08 Corn 09 | JJ Autry | 4 | 35 | 33 | 26 | 23 | 20 | 18 | 16 | 15 | 12 | 13.84 | 14.332 | 56.0009 | 56.9876 | 5.903 | 1.5018 | 12 | 8 | 30 | 20 | 7.3055 | 22.0931 | 22.09% | 14.0302 | 13.9496 | 56.3845 | 56.2221 | 79.7397 | 56.2221 | 31 | 29 | 77.5 | 72.5 | 14.3079 | 70.8219 | 22.09% | 29.18% | 48.73% | Loam | 14.8 | 30.9 | 47.2 | 1.94 | 0.47 | 87 | 29.3 | 0.44 | 0.44 | 0.000829
14 | 50 | US5A | 2009-06-17 | 616502 | 4204128 | 338.9 | 6.7 | 45 | 22.8 | US5A | 2009-06-12 | Onion 08 Corn 09 | JJ Autry | 4 | 37 | 33 | 29 | 27 | 25 | 24 | 22 | 21 | 13 | 12.856 | 14.168 | 53.9734 | 56.6606 | 5.6893 | 1.4931 | 18 | 9 | 45 | 22.5 | 16.8198 | 27.4159 | 27.42% | 14.1916 | 13.9764 | 56.7078 | 56.2763 | 80.197 | 56.2763 | 33 | 29 | 82.5 | 72.5 | 28.2316 | 69.1616 | 27.42% | 30.84% | 41.75% | Loam | 17.5 | 32.5 | 47.2 | 1.8 | 0.33 | 87 | 29.3 | 0.63 | 0.63 | 0.00023
14 | 51 | DS5A | 2009-06-17 | 616750 | 4204601 | 369.3 | 6.7 | 45 | 22.3 | US5A | 2009-06-12 | Onion 08 Corn 09 | JJ Autry | 4 | 35 | 32 | 27 | 22 | 21 | 19 | 17 | 16 | 10 | 13.676 | 14.66 | 55.6681 | 57.636 | 5.8679 | 1.5188 | 13 | 6 | 32.5 | 15 | 12.9481 | 18.5633 | 18.56% | 14.0571 | 13.8958 | 56.4385 | 56.1136 | 79.8161 | 56.1136 | 31 | 28 | 77.5 | 70 | 21.2858 | 67.5446 | 18.56% | 32.46% | 48.98% | Loam | 13.1 | 29.2 | 46.8 | 1.93 | 0.6 | 88 | 29.3 | 0.33 | 0.33 | 0.0017
14 | 52 | DS5A | 2009-06-17 | 616742 | 4204493 | 294.6 | 6.7 | 45 | 21.7 | US5A | 2009-06-12 | Onion 08 Corn 09 | JJ Autry | 4 | 34 | 31 | 27 | 22 | 20 | 18 | 15 | 14 | 13 | 14.004 | 14.168 | 56.3317 | 56.6606 | 5.9379 | 1.4931 | 11 | 9 | 27.5 | 22.5 | 3.6219 | 23.5586 | 23.56% | 14.0033 | 13.9764 | 56.3304 | 56.2763 | 79.6632 | 56.2763 | 30 | 27 | 75 | 67.5 | 21.5806 | 64.9481 | 23.56% | 35.05% | 41.39% | Loam | 15.9 | 30.6 | 46.6 | 1.77 | 0.42 | 88 | 29.3 | 0.43 | 0.43 | 0.000496
14 | 53 | US17E | 2009-06-17 | 624498 | 4206800 | 197.6 | 6.7 | 40 | 22.5 | US17E | 2009-06-17 | Corn | JJ Autry | 4 | 35 | 32 | 24 | 20 | 17 | 15 | 14 | 13 | 10 | 14.168 | 14.66 | 56.6606 | 57.636 | 5.9726 | 1.5188 | 10 | 6 | 25 | 15 | 7.3034 | 17.0099 | 17.01% | 13.9764 | 13.8958 | 56.2763 | 56.1136 | 79.5867 | 56.1136 | 31 | 28 | 77.5 | 70 | 21.4612 | 67.5243 | 17.01% | 32.48% | 50.51% | Silty Loam | 12.1 | 28.4 | 46.8 | 1.97 | 0.69 | 88 | 29.3 | 0.32 | 0.32 | 0.00269
14 | 54 | US17E | 2009-06-17 | 624570 | 4206756 | 236.7 | 6.7 | 40 | 22.3 | US17E | 2009-06-17 | Corn | JJ Autry | 4 | 36 | 33 | 25 | 22 | 19 | 16 | 15 | 14 | 9 | 14.004 | 14.824 | 56.3317 | 57.9575 | 5.9379 | 1.5273 | 11 | 5 | 27.5 | 12.5 | 11.0469 | 15.4787 | 15.48% | 14.0033 | 13.8689 | 56.3304 | 56.0593 | 79.6632 | 56.0593 | 32 | 29 | 80 | 72.5 | 21.3433 | 70.0586 | 15.48% | 29.94% | 54.58% | Silty Loam | 11 | 28.2 | 46.9 | 2.06 | 0.76 | 88 | 13.7 | 6.14 | 6.14 | 8.97e-07
14 | 55 | US17E | 2009-06-17 | 624676 | 4206653 | 291.8 | 6.7 | 42 | 23.4 | US17E | 2009-06-17 | Corn | JJ Autry | 4 | 36 | 33 | 27 | 24 | 22 | 19 | 18 | 17 | 12 | 13.512 | 14.332 | 55.3333 | 56.9876 | 5.8326 | 1.5018 | 14 | 8 | 35 | 20 | 11.0551 | 23.1674 | 23.17% | 14.084 | 13.9496 | 56.4925 | 56.2221 | 79.8924 | 56.2221 | 32 | 29 | 80 | 72.5 | 21.345 | 69.9965 | 23.17% | 30% | 46.83% | Loam | 15.3 | 31.1 | 47.2 | 1.9 | 0.44 | 87 | 29.3 | 0.46 | 0.46 | 0.000648
14 | 56 | US17E | 2009-06-17 | 624735 | 4206545 | 310.7 | 6.7 | 42 | 23 | US17E | 2009-06-17 | Corn | JJ Autry | 4 | 36 | 34 | 27 | 24 | 21 | 18 | 16 | 15 | 11 | 13.84 | 14.496 | 56.0009 | 57.3127 | 5.903 | 1.5103 | 12 | 7 | 30 | 17.5 | 9.17 | 20.0752 | 20.08% | 14.0302 | 13.9227 | 56.3845 | 56.1679 | 79.7397 | 56.1679 | 32 | 30 | 80 | 75 | 14.2685 | 73.3403 | 20.08% | 26.66% | 53.27% | Silty Loam | 13.7 | 30.6 | 47.4 | 2.03 | 0.52 | 87 | 29.3 | 0.41 | 0.41 | 0.00133
14 | 57 | US17E | 2009-06-17 | 624785 | 4206459 | 192.9 | 6.7 | 44 | 23.5 | US17E | 2009-06-17 | Corn | JJ Autry | 4 | 36 | 33 | 26 | 23 | 20 | 18 | 17 | 16 | 11 | 13.676 | 14.496 | 55.6681 | 57.3127 | 5.8679 | 1.5103 | 13 | 7 | 32.5 | 17.5 | 11.0523 | 20.6038 | 20.6% | 14.0571 | 13.9227 | 56.4385 | 56.1679 | 79.8161 | 56.1679 | 32 | 29 | 80 | 72.5 | 21.3444 | 70.0172 | 20.6% | 29.98% | 49.41% | Loam | 14.2 | 30.4 | 47.1 | 1.94 | 0.51 | 88 | 29.3 | 0.4 | 0.4 | 0.00106
14 | 58 | US8 | 2009-06-17 | 632990 | 4209582 | 308.5 | 6.7 | 28 | 31 | US8 | 2009-06-17 | Grass | JJ Autry | 4 | 35 | 31 | 23 | 21 | 18 | 16 | 16 | 15 | 10 | 13.84 | 14.66 | 56.0009 | 57.636 | 5.903 | 1.5188 | 12 | 6 | 30 | 15 | 11.0496 | 18.0408 | 18.04% | 14.0302 | 13.8958 | 56.3845 | 56.1136 | 79.7397 | 56.1136 | 31 | 27 | 77.5 | 67.5 | 28.4585 | 64.2172 | 18.04% | 35.78% | 46.18% | Loam | 12.6 | 28 | 46.4 | 1.84 | 0.68 | 89 | 29.3 | 0.31 | 0.31 | 0.00214
14 | 59 | US8 | 2009-06-17 | 632987 | 4209437 | 258.4 | 6.7 | 28 | 25.6 | US8 | 2009-06-17 | Grass | JJ Autry | 4 | 35 | 32 | 24 | 22 | 19 | 17 | 16 | 15 | 11 | 13.84 | 14.496 | 56.0009 | 57.3127 | 5.903 | 1.5103 | 12 | 7 | 30 | 17.5 | 9.17 | 20.0752 | 20.08% | 14.0302 | 13.9227 | 56.3845 | 56.1679 | 79.7397 | 56.1679 | 31 | 28 | 77.5 | 70 | 21.4027 | 67.5104 | 20.08% | 32.49% | 47.44% | Loam | 13.7 | 29.6 | 46.8 | 1.91 | 0.56 | 88 | 29.3 | 0.35 | 0.35 | 0.00134
14 | 60 | US8 | 2009-06-17 | 633029 | 4209281 | 163.4 | 6.7 | 28 | 26 | US8 | 2009-06-17 | Grass | JJ Autry | 4 | 35 | 32 | 23 | 20 | 17 | 15 | 15 | 14 | 9 | 14.004 | 14.824 | 56.3317 | 57.9575 | 5.9379 | 1.5273 | 11 | 5 | 27.5 | 12.5 | 11.0469 | 15.4787 | 15.48% | 14.0033 | 13.8689 | 56.3304 | 56.0593 | 79.6632 | 56.0593 | 31 | 28 | 77.5 | 70 | 21.3433 | 67.5586 | 15.48% | 32.44% | 52.08% | Silty Loam | 11 | 27.7 | 46.7 | 2.01 | 0.79 | 88 | 13.7 | 6.04 | 6.04 | 8.13e-07
14 | 61 | US8 | 2009-06-17 | 633047 | 4209219 | 241.8 | 6.7 | 26 | 26.6 | US8 | 2009-06-17 | Grass | JJ Autry | 4 | 35 | 31 | 24 | 21 | 19 | 17 | 16 | 15 | 10 | 13.84 | 14.66 | 56.0009 | 57.636 | 5.903 | 1.5188 | 12 | 6 | 30 | 15 | 11.0496 | 18.0408 | 18.04% | 14.0302 | 13.8958 | 56.3845 | 56.1136 | 79.7397 | 56.1136 | 31 | 27 | 77.5 | 67.5 | 28.4585 | 64.2172 | 18.04% | 35.78% | 46.18% | Loam | 12.6 | 28 | 46.4 | 1.84 | 0.68 | 89 | 29.3 | 0.31 | 0.31 | 0.00214
14 | 62 | US8 | 2009-06-17 | 633045 | 4209217 | 255.4 | 6.7 | 42 | 25.4 | US8 | 2009-06-17 | Grass | JJ Autry | 4 | 34 | 31 | 23 | 21 | 18 | 16 | 15 | 14 | 10 | 14.004 | 14.66 | 56.3317 | 57.636 | 5.9379 | 1.5188 | 11 | 6 | 27.5 | 15 | 9.1682 | 17.5231 | 17.52% | 14.0033 | 13.8958 | 56.3304 | 56.1136 | 79.6632 | 56.1136 | 30 | 27 | 75 | 67.5 | 21.4023 | 65.0311 | 17.52% | 34.97% | 47.51% | Loam | 12.6 | 28.2 | 46.5 | 1.87 | 0.67 | 89 | 29.3 | 0.32 | 0.32 | 0.00214

## Sheet1
Number | Sand | Clay | Texture | Class | WP | FC | Sat | AW Sat | Cond | BD Moisture Matric | Pot. Matric+Osmotic | Cond.
1 | 34 | 20 | Loam | 13.7 | 29.2 | 46.6 | 1.86 | 0.57 | 88 | 13.7 | 15 | 15 | 6.41e-08
2 | 30 | 19 | Silty Loam | 13.1 | 29.6 | 47 | 1.98 | 0.58 | 88 | 29.3 | 0.35 | 0.35 | 0.00169
3 | 34 | 17 | Loam | 12.1 | 28 | 46.6 | 1.91 | 0.71 | 88 | 29.3 | 0.31 | 0.31 | 0.0027
4 | 40 | 14 | Loam | 10.4 | 25.5 | 46.1 | 1.81 | 0.96 | 89 | 13.7 | 4.67 | 4.67 | 8.25e-07
5 | 35 | 17 | Loam | 12.1 | 27.8 | 46.5 | 1.89 | 0.72 | 89 | 29.3 | 0.31 | 0.31 | 0.0027
6 | 40 | 13 | Loam | 9.9 | 25 | 46.1 | 1.82 | 1.04 | 89 | 29.3 | 0.27 | 0.27 | 0.00664
7
8 | 35 | 15 | Silty Loam | 11 | 27 | 46.5 | 1.92 | 0.83 | 89 | 13.7 | 5.88 | 5.88 | 6.91e-07
9 | 29 | 21 | Silty Loam | 14.2 | 30.6 | 47.2 | 1.96 | 0.5 | 87 | 29.3 | 0.41 | 0.41 | 0.00106
10
11 | 32 | 17 | Silty Loam | 12.1 | 28.4 | 46.8 | 1.97 | 0.69 | 88 | 29.3 | 0.32 | 0.32 | 0.00269
12 | 50 | 13 | Loam | 9.8 | 22.7 | 45.4 | 1.55 | 1.22 | 90 | 29.3 | 0.24 | 0.24 | 0.00626
13 | 33 | 23 | Loam | 15.3 | 30.6 | 46.8 | 1.83 | 0.45 | 88 | 29.3 | 0.42 | 0.42 | 0.000644
14 | 30 | 15 | Silty Loam | 11 | 28.2 | 46.9 | 2.06 | 0.76 | 88 | 13.7 | 6.14 | 6.14 | 8.97e-07
15 | 37 | 14 | Loam | 10.4 | 26.1 | 46.3 | 1.89 | 0.92 | 89 | 15.3 | 3.04 | 3.04 | 3.53e-06
16 | 40 | 14 | Loam | 10.4 | 25.5 | 46.1 | 1.81 | 0.96 | 89 | 13.7 | 4.67 | 4.67 | 8.25e-07
17 | 39 | 11 | Silty Loam | 8.8 | 24.5 | 46.2 | 1.89 | 1.18 | 89 | 15.3 | 1.89 | 1.89 | 1.19e-05
18
19 | 37 | 6 | Silty Loam | 6 | 23 | 46.5 | 2.04 | 1.63 | 89 | 15.3 | 1.06 | 1.06 | 0.000106
20 | 37 | 9 | Silty Loam | 7.7 | 24.2 | 46.4 | 1.98 | 1.31 | 89 | 15.3 | 1.52 | 1.52 | 3.02e-05
21 | 37 | 6 | Silty Loam | 6 | 23 | 46.5 | 2.04 | 1.63 | 89 | 15.3 | 1.06 | 1.06 | 0.000106
22 | 35 | 17 | Loam | 12.1 | 27.8 | 46.5 | 1.89 | 0.72 | 89 | 29.3 | 0.31 | 0.31 | 0.0027
23 | 30 | 19 | Silty Loam | 13.1 | 29.6 | 47 | 1.98 | 0.58 | 88 | 29.3 | 0.35 | 0.35 | 0.00169
24 | 33 | 22 | Loam | 14.8 | 30.2 | 46.8 | 1.85 | 0.49 | 88 | 29.3 | 0.39 | 0.39 | 0.000826
25 | 30 | 16 | Silty Loam | 11.5 | 28.5 | 46.9 | 2.04 | 0.71 | 88 | 13.7 | 7.26 | 7.26 | 5.67e-07
26 | 33 | 17 | Silty Loam | 12.1 | 28.2 | 46.7 | 1.94 | 0.7 | 88 | 29.3 | 0.32 | 0.32 | 0.00269
27 | 30 | 23 | Loam | 15.3 | 31.1 | 47.2 | 1.9 | 0.44 | 87 | 29.3 | 0.46 | 0.46 | 0.000648
28 | 34 | 13 | Silty Loam | 9.9 | 26.5 | 46.6 | 1.99 | 0.93 | 88 | 15.3 | 2.75 | 2.75 | 6.23e-06
29 | 40 | 14 | Loam | 10.4 | 25.5 | 46.1 | 1.81 | 0.96 | 89 | 13.7 | 4.67 | 4.67 | 8.25e-07
30 | 36 | 14 | Silty Loam | 10.4 | 26.4 | 46.4 | 1.92 | 0.9 | 89 | 15.3 | 3.09 | 3.09 | 3.71e-06
31 | 37 | 14 | Loam | 10.4 | 26.1 | 46.3 | 1.89 | 0.92 | 89 | 13.7 | 4.85 | 4.85 | 9.91e-07
32 | 45 | 11 | Loam | 8.7 | 23 | 45.8 | 1.71 | 1.31 | 90 | 15.3 | 1.65 | 1.65 | 8.94e-06
33 | 30 | 20 | Silty Loam | 13.7 | 30 | 47.1 | 1.96 | 0.54 | 88 | 29.3 | 0.37 | 0.37 | 0.00134
34 | 41 | 14 | Loam | 10.4 | 25.2 | 46 | 1.78 | 0.98 | 89 | 13.7 | 4.62 | 4.62 | 7.7e-07
35 | 33 | 12 | Silty Loam | 9.3 | 26.3 | 46.6 | 2.04 | 0.98 | 88 | 15.3 | 2.43 | 2.43 | 9.83e-06
36 | 36 | 16 | Loam | 11.5 | 27.2 | 46.4 | 1.88 | 0.78 | 89 | 15.3 | 4.22 | 4.22 | 1.54e-06
37 | 35 | 20 | Loam | 13.7 | 29 | 46.5 | 1.83 | 0.58 | 89 | 29.3 | 0.33 | 0.33 | 0.00134
38 | 33 | 19 | Loam | 13.1 | 29 | 46.7 | 1.9 | 0.6 | 88 | 29.3 | 0.33 | 0.33 | 0.0017
39 | 31 | 29 | Clay Loam | 18.6 | 33.3 | 47.3 | 1.77 | 0.28 | 87 | 29.3 | 0.76 | 0.76 | 0.000133
40 | 27 | 17 | Silty Loam | 12.1 | 29.6 | 47.3 | 2.1 | 0.64 | 87 | 29.3 | 0.34 | 0.34 | 0.00263
41 | 32 | 16 | Silty Loam | 11.5 | 28.1 | 46.8 | 1.99 | 0.73 | 88 | 13.7 | 7.16 | 7.16 | 5.1e-07
42 | 33 | 22 | Loam | 14.8 | 30.2 | 46.8 | 1.85 | 0.49 | 88 | 29.3 | 0.39 | 0.39 | 0.000826
43 | 33 | 13 | Silty Loam | 9.9 | 26.7 | 46.6 | 2.02 | 0.92 | 88 | 18.6 | 1.34 | 1.34 | 4.99e-05
44 | 50 | 14 | Loam | 10.4 | 23.2 | 45.3 | 1.54 | 1.13 | 90 | 18.6 | 0.96 | 0.96 | 1.65e-05
45 | 37 | 11 | Silty Loam | 8.8 | 25 | 46.3 | 1.94 | 1.13 | 89 | 18.6 | 0.98 | 0.98 | 9.31e-05
46 | 32 | 16 | Silty Loam | 11.5 | 28.1 | 46.8 | 1.99 | 0.73 | 88 | 13.7 | 7.16 | 7.16 | 5.1e-07
47 | 29 | 18 | Silty Loam | 12.6 | 29.5 | 47.1 | 2.03 | 0.61 | 88 | 29.3 | 0.34 | 0.34 | 0.00212
48 | 30 | 14 | Silty Loam | 10.4 | 27.8 | 46.9 | 2.08 | 0.81 | 88 | 28.8 | 0.32 | 0.32 | 0.00432
49 | 30 | 13 | Silty Loam | 9.9 | 27.4 | 46.9 | 2.11 | 0.87 | 88 | 13.7 | 4.47 | 4.47 | 2.2e-06
50 | 32 | 15 | Silty Loam | 11 | 27.7 | 46.7 | 2.01 | 0.79 | 88 | 13.7 | 6.04 | 6.04 | 8.13e-07
51 | 32 | 14 | Silty Loam | 10.4 | 27.3 | 46.7 | 2.03 | 0.84 | 88 | 26.5 | 0.38 | 0.38 | 0.00174
52 | 30 | 14 | Silty Loam | 10.4 | 27.8 | 46.9 | 2.08 | 0.81 | 88 | 13.7 | 5.23 | 5.23 | 0.00432
53 | 35 | 19 | Loam | 13.1 | 28.6 | 46.5 | 1.85 | 0.62 | 89 | 29.3 | 0.32 | 0.32 | 0.0017
54 | 32 | 20 | Loam | 13.7 | 29.6 | 46.8 | 1.91 | 0.56 | 88 | 29.3 | 0.35 | 0.35 | 0.00134
55 | 35 | 17 | Loam | 12.1 | 27.8 | 46.5 | 1.89 | 0.72 | 89 | 29.3 | 0.31 | 0.31 | 0.0027
56 | 35 | 12 | Silty Loam | 9.3 | 25.8 | 46.5 | 1.98 | 1.02 | 89 | 13.7 | 3.58 | 3.58 | 2.81e-06
57 | 32 | 16 | Silty Loam | 11.5 | 28.1 | 46.8 | 1.99 | 0.73 | 88 | 13.7 | 7.16 | 7.16 | 5.1e-07
58 | 34 | 17 | Loam | 12.1 | 28 | 46.6 | 1.91 | 0.71 | 88 | 29.3 | 0.31 | 0.31 | 0.0027
59 | 32 | 17 | Silty Loam | 12.1 | 28.4 | 46.8 | 1.97 | 0.69 | 88 | 29.3 | 0.32 | 0.32 | 0.00269
60 | 39 | 14 | Loam | 10.4 | 25.7 | 46.1 | 1.83 | 0.95 | 89 | 13.7 | 4.73 | 4.73 | 8.78e-07
61 | 41 | 9 | Silty Loam | 7.7 | 23.2 | 46.2 | 1.86 | 1.42 | 89 | 26.5 | 0.29 | 0.29 | 0.00591
62 | 34 | 11 | Silty Loam | 8.8 | 25.7 | 46.6 | 2.03 | 1.07 | 88 | 26.5 | 0.32 | 0.32 | 0.00364
63 | 27 | 20 | Silty Loam | 13.7 | 30.6 | 47.4 | 2.03 | 0.52 | 87 | 29.3 | 0.41 | 0.41 | 0.00133
64 | 32 | 12 | Silty Loam | 9.3 | 26.6 | 46.7 | 2.07 | 0.96 | 88 | 26.5 | 0.34 | 0.34 | 0.00284
65 | 33 | 14 | Silty Loam | 10.4 | 27.1 | 46.6 | 2 | 0.86 | 88 | 13.7 | 5.07 | 5.07 | 1.23e-06
66 | 45 | 6 | Silty Loam | 6 | 22.8 | 46.4 | 2.01 | 1.66 | 89 | 26.5 | 0.29 | 0.29 | 0.0125
67 | 42 | 13 | Loam | 9.9 | 24.6 | 45.9 | 1.77 | 1.07 | 89 | 26.5 | 0.31 | 0.31 | 0.00211
68 | 35 | 13 | Silty Loam | 9.9 | 26.2 | 46.5 | 1.96 | 0.95 | 89 | 26.5 | 0.33 | 0.33 | 0.00222
69 | 33 | 14 | Silty Loam | 10.4 | 27.1 | 46.6 | 2 | 0.86 | 88 | 13.7 | 5.07 | 5.07 | 1.23e-06
70 | 35 | 5 | Silty Loam | 5.5 | 23.2 | 46.6 | 2.12 | 1.68 | 88 | 26.5 | 0.29 | 0.29 | 0.0156
71 | 37 | 6 | Silty Loam | 6 | 23 | 46.5 | 2.04 | 1.63 | 89 | 15.3 | 1.06 | 1.06 | 0.000106
72 | 47 | 12 | Loam | 9.3 | 23 | 45.7 | 1.64 | 1.26 | 90 | 26.5 | 0.29 | 0.29 | 0.00256
73 | 43 | 18 | Loam | 12.6 | 26.5 | 45.7 | 1.67 | 0.74 | 90 | 29.3 | 0.29 | 0.29 | 0.00208
74 | 35 | 16 | Loam | 11.5 | 27.4 | 46.5 | 1.91 | 0.77 | 89 | 13.7 | 7.01 | 7.01 | 4.28e-07
75 | 30 | 18 | Silty Loam | 12.6 | 29.3 | 47 | 2 | 0.62 | 88 | 29.3 | 0.33 | 0.33 | 0.00213
76 | 39 | 7 | Silty Loam | 6.6 | 22.9 | 46.3 | 1.96 | 1.58 | 89 | 29.3 | 0.25 | 0.25 | 0.0244
77 | 31 | 11 | Silty Loam | 8.8 | 26.5 | 46.8 | 2.12 | 1.01 | 88 | 26.5 | 0.33 | 0.33 | 0.00361
78 | 35 | 20 | Loam | 13.7 | 29 | 46.5 | 1.83 | 0.58 | 89 | 29.3 | 0.33 | 0.33 | 0.00134
79
80 | 51 | 11 | Loam | 8.7 | 21.6 | 45.5 | 1.55 | 1.46 | 90 | 26.5 | 0.27 | 0.27 | 0.00311
81 | 46 | 9 | Loam | 7.6 | 21.9 | 45.9 | 1.72 | 1.56 | 89 | 26.5 | 0.28 | 0.28 | 0.00571
82 | 47 | 11 | Loam | 8.7 | 22.5 | 45.7 | 1.66 | 1.36 | 90 | 26.5 | 0.28 | 0.28 | 0.00334
83 | 33 | 20 | Loam | 13.7 | 29.4 | 46.7 | 1.88 | 0.56 | 88 | 29.3 | 0.34 | 0.34 | 0.00134
84 | 32 | 12 | Silty Loam | 9.3 | 26.6 | 46.7 | 2.07 | 0.96 | 88 | 26.5 | 0.34 | 0.34 | 0.00284
85 | 35 | 16 | Loam | 11.5 | 27.4 | 46.5 | 1.91 | 0.77 | 89 | 13.7 | 7.01 | 7.01 | 4.28e-07
86 | 30 | 23 | Loam | 15.3 | 31.1 | 47.2 | 1.9 | 0.44 | 87 | 29.3 | 0.46 | 0.46 | 0.000648
87 | 30 | 18 | Silty Loam | 12.6 | 29.3 | 47 | 2 | 0.62 | 88 | 29.3 | 0.33 | 0.33 | 0.00213
88 | 29 | 16 | Silty Loam | 11.5 | 28.7 | 47 | 2.07 | 0.7 | 88 | 13.7 | 7.31 | 7.31 | 5.96e-07
89 | 37 | 13 | Silty Loam | 9.9 | 25.8 | 46.3 | 1.91 | 0.98 | 89 | 26.5 | 0.32 | 0.32 | 0.0022
90 | 41 | 17 | Loam | 12.1 | 26.5 | 45.9 | 1.73 | 0.78 | 90 | 29.3 | 0.29 | 0.29 | 0.00266
91
92 | 66 | 30 | Sandy Clay Loam | 19.4 | 29.5 | 43 | 1.21 | 0.24 | 94 | 29.3 | 0.35 | 0.35 | 6.9e-05
93 | 41 | 21 | Loam | 14.3 | 28.2 | 45.8 | 1.67 | 0.57 | 90 | 29.3 | 0.31 | 0.31 | 0.00102
94 | 45 | 13 | Loam | 9.8 | 23.9 | 45.7 | 1.68 | 1.13 | 90 | 26.5 | 0.3 | 0.3 | 0.00203
95 | 36 | 20 | Loam | 13.7 | 28.8 | 46.4 | 1.81 | 0.58 | 89 | 29.3 | 0.32 | 0.32 | 0.00133
96 | 37 | 9 | Silty Loam | 7.7 | 24.2 | 46.4 | 1.98 | 1.31 | 89 | 15.3 | 1.52 | 1.52 | 3.02e-05
97 | 41 | 14 | Loam | 10.4 | 25.2 | 46 | 1.78 | 0.98 | 89 | 13.7 | 4.62 | 4.62 | 7.7e-07
98 | 38 | 14 | Loam | 10.4 | 25.9 | 46.2 | 1.86 | 0.93 | 89 | 13.7 | 4.79 | 4.79 | 9.34e-07
99 | 30 | 25 | Loam | 16.4 | 31.9 | 47.2 | 1.86 | 0.38 | 87 | 29.3 | 0.54 | 0.54 | 0.000391
100 | 28 | 15 | Silty Loam | 11 | 28.6 | 47.1 | 2.12 | 0.73 | 88 | 13.7 | 6.24 | 6.24 | 9.82e-07
101 | 29 | 19 | Silty Loam | 13.1 | 29.8 | 47.1 | 2 | 0.57 | 87 | 29.3 | 0.36 | 0.36 | 0.00169
102 | 32 | 16 | Silty Loam | 11.5 | 28.1 | 46.8 | 1.99 | 0.73 | 88 | 13.7 | 7.16 | 7.16 | 5.1e-07
103 | 33 | 22 | Loam | 14.8 | 30.2 | 46.8 | 1.85 | 0.49 | 88 | 29.3 | 0.39 | 0.39 | 0.000826
104 | 55 | 13 | Sandy Loam | 9.8 | 21.6 | 45.1 | 1.42 | 1.32 | 91 | 26.5 | 0.27 | 0.27 | 0.00161
105 | 39 | 23 | Loam | 15.3 | 29.4 | 46 | 1.69 | 0.47 | 89 | 29.3 | 0.34 | 0.34 | 0.000625
106 | 50 | 19 | Loam | 13.2 | 25.5 | 45 | 1.48 | 0.74 | 91 | 29.3 | 0.27 | 0.27 | 0.0015
107 | 41 | 13 | Loam | 9.9 | 24.8 | 46 | 1.79 | 1.06 | 89 | 26.5 | 0.31 | 0.31 | 0.00213
108 | 40 | 19 | Loam | 13.2 | 27.5 | 46 | 1.73 | 0.66 | 89 | 29.3 | 0.3 | 0.3 | 0.00167
109 | 33 | 19 | Loam | 13.1 | 29 | 46.7 | 1.9 | 0.6 | 88 | 29.3 | 0.33 | 0.33 | 0.0017
110 | 29 | 17 | Silty Loam | 12.1 | 29.1 | 47.1 | 2.05 | 0.65 | 88 | 29.3 | 0.33 | 0.33 | 0.00266
111 | 30 | 19 | Silty Loam | 13.1 | 29.6 | 47 | 1.98 | 0.58 | 88 | 29.3 | 0.35 | 0.35 | 0.00169
112 | 35 | 16 | Loam | 11.5 | 27.4 | 46.5 | 1.91 | 0.77 | 89 | 13.7 | 7.01 | 7.01 | 4.28e-07
113 | 35 | 14 | Silty Loam | 10.4 | 26.6 | 46.5 | 1.94 | 0.89 | 89 | 13.7 | 4.96 | 4.96 | 1.11e-06
114 | 37 | 8 | Silty Loam | 7.1 | 23.8 | 46.4 | 2 | 1.41 | 89 | 26.5 | 0.3 | 0.3 | 0.0076
115 | 53 | 10 | Sandy Loam | 8.1 | 20.7 | 45.5 | 1.5 | 1.63 | 90 | 26.5 | 0.26 | 0.26 | 0.00392
116 | 40 | 11 | Loam | 8.8 | 24.2 | 46.2 | 1.86 | 1.2 | 89 | 26.5 | 0.3 | 0.3 | 0.00358
117 | 38 | 15 | Loam | 11 | 26.3 | 46.2 | 1.84 | 0.87 | 89 | 13.7 | 5.71 | 5.71 | 5.75e-07
118
119 | 29 | 13 | Silty Loam | 9.9 | 27.7 | 47 | 2.13 | 0.85 | 88 | 26.5 | 0.39 | 0.39 | 0.00222
120 | 35 | 19 | Loam | 13.1 | 28.6 | 46.5 | 1.85 | 0.62 | 89 | 29.3 | 0.32 | 0.32 | 0.0017
121 | 33 | 23 | Loam | 15.3 | 30.6 | 46.8 | 1.83 | 0.45 | 88 | 29.3 | 0.42 | 0.42 | 0.000644
122 | 33 | 19 | Loam | 13.1 | 29 | 46.7 | 1.9 | 0.6 | 88 | 29.3 | 0.33 | 0.33 | 0.0017
123 | 45 | 20 | Loam | 13.7 | 27 | 45.4 | 1.59 | 0.64 | 90 | 29.3 | 0.3 | 0.3 | 0.00126
124 | 39 | 16 | Loam | 11.5 | 26.5 | 46.1 | 1.8 | 0.82 | 89 | 13.7 | 6.8 | 6.8 | 3.29e-07
125 | 28 | 25 | Loam | 16.4 | 32.2 | 47.5 | 1.9 | 0.38 | 87 | 29.3 | 0.57 | 0.57 | 0.000392
126 | 32 | 20 | Loam | 13.7 | 29.6 | 46.8 | 1.91 | 0.56 | 88 | 29.3 | 0.35 | 0.35 | 0.00134
127 | 32 | 14 | Silty Loam | 10.4 | 27.3 | 46.7 | 2.03 | 0.84 | 88 | 26.5 | 0.38 | 0.38 | 0.00174
128 | 30 | 19 | Silty Loam | 13.1 | 29.6 | 47 | 1.98 | 0.58 | 88 | 29.3 | 0.35 | 0.35 | 0.00169
129 | 23 | 19 | Silty Loam | 13.1 | 31.1 | 47.8 | 2.16 | 0.53 | 86 | 29.3 | 0.43 | 0.43 | 0.00164
130 | 32 | 17 | Silty Loam | 12.1 | 28.4 | 46.8 | 1.97 | 0.69 | 88 | 29.3 | 0.32 | 0.32 | 0.00269
131 | 31 | 19 | Silty Loam | 13.1 | 29.4 | 46.9 | 1.95 | 0.59 | 88 | 29.3 | 0.34 | 0.34 | 0.00169
132 | 65 | 13 | Sandy Loam | 9.8 | 19.4 | 44.5 | 1.16 | 1.53 | 92 | 26.5 | 0.24 | 0.24 | 0.00104
133 | 33 | 23 | Loam | 15.3 | 30.6 | 46.8 | 1.83 | 0.45 | 88 | 29.3 | 0.42 | 0.42 | 0.000644
134 | 30 | 20 | Silty Loam | 13.7 | 30 | 47.1 | 1.96 | 0.54 | 88 | 29.3 | 0.37 | 0.37 | 0.00134
135 | 41 | 11 | Loam | 8.8 | 24 | 46.1 | 1.83 | 1.22 | 89 | 26.5 | 0.3 | 0.3 | 0.00356
136 | 43 | 14 | Loam | 10.4 | 24.8 | 45.8 | 1.72 | 1.01 | 90 | 13.7 | 4.5 | 4.5 | 6.68e-07
137 | 61 | 14 | Sandy Loam | 10.4 | 20.8 | 44.6 | 1.25 | 1.33 | 92 | 13.7 | 3.28 | 3.28 | 9.57e-08
138 | 30 | 17 | Silty Loam | 12.1 | 28.9 | 47 | 2.02 | 0.67 | 88 | 29.3 | 0.33 | 0.33 | 0.00267
139 | 35 | 12 | Silty Loam | 9.3 | 25.8 | 46.5 | 1.98 | 1.02 | 89 | 26.5 | 0.32 | 0.32 | 0.00284
140 | 58 | 13 | Sandy Loam | 9.8 | 20.9 | 44.9 | 1.34 | 1.38 | 91 | 26.5 | 0.26 | 0.26 | 0.00145
141 | 40 | 14 | Loam | 10.4 | 25.5 | 46.1 | 1.81 | 0.96 | 89 | 13.7 | 4.67 | 4.67 | 8.25e-07
142 | 47 | 11 | Loam | 8.7 | 22.5 | 45.7 | 1.66 | 1.36 | 90 | 26.5 | 0.28 | 0.28 | 0.00334
143 | 43 | 11 | Loam | 8.7 | 23.5 | 46 | 1.77 | 1.27 | 89 | 26.5 | 0.29 | 0.29 | 0.0035
144 | 25 | 17 | Silty Loam | 12.1 | 30 | 47.5 | 2.15 | 0.62 | 87 | 29.3 | 0.37 | 0.37 | 0.00259
145 | 30 | 12 | Silty Loam | 9.3 | 27.1 | 46.9 | 2.13 | 0.93 | 88 | 26.5 | 0.36 | 0.36 | 0.00283
146 | 30 | 12 | Silty Loam | 9.3 | 27.1 | 46.9 | 2.13 | 0.93 | 88 | 26.5 | 0.36 | 0.36 | 0.00283
147 | 27 | 18 | Silty Loam | 12.6 | 29.9 | 47.3 | 2.08 | 0.6 | 87 | 29.3 | 0.36 | 0.36 | 0.0021
148 | 27 | 14 | Silty Loam | 10.4 | 28.5 | 47.2 | 2.17 | 0.77 | 87 | 26.5 | 0.44 | 0.44 | 0.00173
149 | 33 | 28 | Clay Loam | 18 | 32.6 | 46.9 | 1.74 | 0.3 | 88 | 29.3 | 0.65 | 0.65 | 0.000173
150 | 27 | 17 | Silty Loam | 12.1 | 29.6 | 47.3 | 2.1 | 0.64 | 87 | 29.3 | 0.34 | 0.34 | 0.00263
151 | 28 | 19 | Silty Loam | 13.1 | 30 | 47.2 | 2.03 | 0.57 | 87 | 29.3 | 0.37 | 0.37 | 0.00168
152 | 28 | 14 | Silty Loam | 10.4 | 28.3 | 47.1 | 2.14 | 0.78 | 88 | 26.5 | 0.43 | 0.43 | 0.00174
153 | 25 | 17 | Silty Loam | 12.1 | 30 | 47.5 | 2.15 | 0.62 | 87 | 29.3 | 0.37 | 0.37 | 0.00259
154 | 25 | 15 | Silty Loam | 11 | 29.3 | 47.4 | 2.2 | 0.7 | 87 | 26.5 | 0.49 | 0.49 | 0.00135
155 | 31 | 33 | Clay Loam | 20.7 | 34.9 | 47.4 | 1.7 | 0.2 | 87 | 29.3 | 1.18 | 1.18 | 4.12e-05
156 | 41 | 11 | Loam | 8.8 | 24 | 46.1 | 1.83 | 1.22 | 89 | 26.5 | 0.3 | 0.3 | 0.00356
157 | 41 | 18 | Loam | 12.6 | 26.9 | 45.9 | 1.72 | 0.72 | 90 | 29.3 | 0.3 | 0.3 | 0.0021
158 | 35 | 17 | Loam | 12.1 | 27.8 | 46.5 | 1.89 | 0.72 | 89 | 29.3 | 0.31 | 0.31 | 0.0027
159 | 36 | 17 | Loam | 12.1 | 27.6 | 46.4 | 1.86 | 0.73 | 89 | 29.3 | 0.31 | 0.31 | 0.0027
160 | 43 | 14 | Loam | 10.4 | 24.8 | 45.8 | 1.72 | 1.01 | 90 | 13.7 | 4.5 | 4.5 | 6.68e-07
161 | 41 | 17 | Loam | 12.1 | 26.5 | 45.9 | 1.73 | 0.78 | 90 | 29.3 | 0.29 | 0.29 | 0.00266
162 | 38 | 22 | Loam | 14.8 | 29.2 | 46.2 | 1.73 | 0.51 | 89 | 29.3 | 0.33 | 0.33 | 0.00081
163 | 41 | 19 | Loam | 13.2 | 27.3 | 45.9 | 1.7 | 0.67 | 90 | 29.3 | 0.3 | 0.3 | 0.00166
164 | 43 | 17 | Loam | 12.1 | 26.1 | 45.7 | 1.68 | 0.8 | 90 | 29.3 | 0.28 | 0.28 | 0.00263
165 | 32 | 11 | Silty Loam | 8.8 | 26.2 | 46.7 | 2.09 | 1.03 | 88 | 26.5 | 0.33 | 0.33 | 0.00363
166 | 38 | 17 | Loam | 12.1 | 27.1 | 46.2 | 1.81 | 0.75 | 89 | 29.3 | 0.3 | 0.3 | 0.00269
167 | 30 | 17 | Silty Loam | 12.1 | 28.9 | 47 | 2.02 | 0.67 | 88 | 29.3 | 0.33 | 0.33 | 0.00267
168 | 28 | 22 | Silty Loam | 14.8 | 31.1 | 47.4 | 1.97 | 0.46 | 87 | 29.3 | 0.45 | 0.45 | 0.000829
169 | 31 | 21 | Loam | 14.2 | 30.2 | 47 | 1.91 | 0.51 | 88 | 29.3 | 0.39 | 0.39 | 0.00106
170 | 51 | 15 | Loam | 10.9 | 23.4 | 45.2 | 1.5 | 1.06 | 91 | 13.7 | 4.9 | 4.9 | 1.93e-07
171 | 51 | 13 | Loam | 9.8 | 22.5 | 45.3 | 1.52 | 1.24 | 90 | 26.5 | 0.28 | 0.28 | 0.00181
172 | 53 | 18 | Sandy Loam | 12.6 | 24.4 | 44.7 | 1.42 | 0.84 | 91 | 29.3 | 0.26 | 0.26 | 0.00181
173 | 50 | 13 | Loam | 9.8 | 22.7 | 45.4 | 1.55 | 1.22 | 90 | 29.3 | 0.24 | 0.24 | 0.00626
174 | 30 | 15 | Silty Loam | 11 | 28.2 | 46.9 | 2.06 | 0.76 | 88 | 13.7 | 6.14 | 6.14 | 8.97e-07
175 | 32 | 14 | Silty Loam | 10.4 | 27.3 | 46.7 | 2.03 | 0.84 | 88 | 26.5 | 0.38 | 0.38 | 0.00174
176 | 32 | 12 | Silty Loam | 9.3 | 26.6 | 46.7 | 2.07 | 0.96 | 88 | 26.5 | 0.34 | 0.34 | 0.00284
177 | 35 | 12 | Silty Loam | 9.3 | 25.8 | 46.5 | 1.98 | 1.02 | 89 | 26.5 | 0.32 | 0.32 | 0.00284
178 | 30 | 14 | Silty Loam | 10.4 | 27.8 | 46.9 | 2.08 | 0.81 | 88 | 28.8 | 0.32 | 0.32 | 0.00432
179 | 30 | 16 | Silty Loam | 11.5 | 28.5 | 46.9 | 2.04 | 0.71 | 88 | 13.7 | 7.26 | 7.26 | 5.67e-07
180 | 42 | 17 | Loam | 12.1 | 26.3 | 45.8 | 1.71 | 0.79 | 90 | 29.3 | 0.29 | 0.29 | 0.00265
181 | 44 | 16 | Loam | 11.5 | 25.4 | 45.7 | 1.67 | 0.88 | 90 | 13.7 | 6.51 | 6.51 | 2.22e-07
182 | 36 | 20 | Loam | 13.7 | 28.8 | 46.4 | 1.81 | 0.58 | 89 | 29.3 | 0.32 | 0.32 | 0.00133
183 | 37 | 17 | Loam | 12.1 | 27.3 | 46.3 | 1.83 | 0.74 | 89 | 29.3 | 0.3 | 0.3 | 0.0027
184 | 34 | 20 | Loam | 13.7 | 29.2 | 46.6 | 1.86 | 0.57 | 88 | 29.3 | 0.33 | 0.33 | 0.00134
185 | 30 | 14 | Silty Loam | 10.4 | 27.8 | 46.9 | 2.08 | 0.81 | 88 | 28.8 | 0.32 | 0.32 | 0.00432
186 | 30 | 14 | Silty Loam | 10.4 | 27.8 | 46.9 | 2.08 | 0.81 | 88 | 28.8 | 0.32 | 0.32 | 0.00432
187 | 27 | 14 | Silty Loam | 10.4 | 28.5 | 47.2 | 2.17 | 0.77 | 87 | 26.5 | 0.44 | 0.44 | 0.00173
188 | 31 | 15 | Silty Loam | 11 | 27.9 | 46.8 | 2.03 | 0.77 | 88 | 13.7 | 6.09 | 6.09 | 8.55e-07
189 | 30 | 14 | Silty Loam | 10.4 | 27.8 | 46.9 | 2.08 | 0.81 | 88 | 28.8 | 0.32 | 0.32 | 0.00432
190 | 35 | 17 | Loam | 12.1 | 27.8 | 46.5 | 1.89 | 0.72 | 89 | 29.3 | 0.31 | 0.31 | 0.0027
191 | 29 | 14 | Silty Loam | 10.4 | 28 | 47 | 2.11 | 0.8 | 88 | 26.5 | 0.41 | 0.41 | 0.00174
192 | 40 | 14 | Loam | 10.4 | 25.5 | 46.1 | 1.81 | 0.96 | 89 | 13.7 | 4.67 | 4.67 | 8.25e-07
193 | 40 | 9 | Silty Loam | 7.7 | 23.4 | 46.2 | 1.89 | 1.39 | 89 | 26.5 | 0.29 | 0.29 | 0.00593
194 | 37 | 14 | Loam | 10.4 | 26.1 | 46.3 | 1.89 | 0.92 | 89 | 13.7 | 4.85 | 4.85 | 9.91e-07
195 | 36 | 15 | Loam | 11 | 26.8 | 46.4 | 1.9 | 0.84 | 89 | 13.7 | 5.83 | 5.83 | 6.52e-07
196 | 27 | 20 | Silty Loam | 13.7 | 30.6 | 47.4 | 2.03 | 0.52 | 87 | 29.3 | 0.41 | 0.41 | 0.00133
197 | 30 | 22 | Loam | 14.8 | 30.7 | 47.1 | 1.92 | 0.47 | 87 | 29.3 | 0.43 | 0.43 | 0.000829
198 | 27 | 20 | Silty Loam | 13.7 | 30.6 | 47.4 | 2.03 | 0.52 | 87 | 29.3 | 0.41 | 0.41 | 0.00133
199 | 27 | 21 | Silty Loam | 14.2 | 31 | 47.4 | 2.01 | 0.49 | 87 | 29.3 | 0.44 | 0.44 | 0.00105
200 | 36 | 15 | Loam | 11 | 26.8 | 46.4 | 1.9 | 0.84 | 89 | 13.7 | 5.83 | 5.83 | 6.52e-07
201 | 30 | 21 | Loam | 14.2 | 30.4 | 47.1 | 1.94 | 0.51 | 88 | 29.3 | 0.4 | 0.4 | 0.00106
202 | 32 | 18 | Silty Loam | 12.6 | 28.8 | 46.8 | 1.95 | 0.64 | 88 | 29.3 | 0.33 | 0.33 | 0.00214
203 | 32 | 19 | Loam | 13.1 | 29.2 | 46.8 | 1.93 | 0.6 | 88 | 29.3 | 0.33 | 0.33 | 0.0017
204 | 30 | 18 | Silty Loam | 12.6 | 29.3 | 47 | 2 | 0.62 | 88 | 29.3 | 0.33 | 0.33 | 0.00213
205 | 51 | 11 | Loam | 8.7 | 21.6 | 45.5 | 1.55 | 1.46 | 90 | 26.5 | 0.27 | 0.27 | 0.00311
206 | 43 | 14 | Loam | 10.4 | 24.8 | 45.8 | 1.72 | 1.01 | 90 | 13.7 | 4.5 | 4.5 | 6.68e-07
207 | 37 | 12 | Silty Loam | 9.3 | 25.4 | 46.3 | 1.92 | 1.06 | 89 | 26.5 | 0.32 | 0.32 | 0.00283
208 | 32 | 15 | Silty Loam | 11 | 27.7 | 46.7 | 2.01 | 0.79 | 88 | 13.7 | 6.04 | 6.04 | 8.13e-07
209 | 37 | 14 | Loam | 10.4 | 26.1 | 46.3 | 1.89 | 0.92 | 89 | 13.7 | 4.85 | 4.85 | 9.91e-07
210 | 32 | 15 | Silty Loam | 11 | 27.7 | 46.7 | 2.01 | 0.79 | 88 | 13.7 | 6.04 | 6.04 | 8.13e-07
211 | 30 | 20 | Silty Loam | 13.7 | 30 | 47.1 | 1.96 | 0.54 | 88 | 29.3 | 0.37 | 0.37 | 0.00134
212 | 30 | 20 | Silty Loam | 13.7 | 30 | 47.1 | 1.96 | 0.54 | 88 | 29.3 | 0.37 | 0.37 | 0.00134
213 | 37 | 14 | Loam | 10.4 | 26.1 | 46.3 | 1.89 | 0.92 | 89 | 13.7 | 4.85 | 4.85 | 9.91e-07
214 | 37 | 12 | Silty Loam | 9.3 | 25.4 | 46.3 | 1.92 | 1.06 | 89 | 26.5 | 0.32 | 0.32 | 0.00283
215 | 42 | 14 | Loam | 10.4 | 25 | 45.9 | 1.75 | 1 | 89 | 13.7 | 4.56 | 4.56 | 7.19e-07
216 | 35 | 20 | Loam | 13.7 | 29 | 46.5 | 1.83 | 0.58 | 89 | 29.3 | 0.33 | 0.33 | 0.00134
217 | 32 | 20 | Loam | 13.7 | 29.6 | 46.8 | 1.91 | 0.56 | 88 | 29.3 | 0.35 | 0.35 | 0.00134
218 | 32 | 17 | Silty Loam | 12.1 | 28.4 | 46.8 | 1.97 | 0.69 | 88 | 29.3 | 0.32 | 0.32 | 0.00269
219 | 35 | 17 | Loam | 12.1 | 27.8 | 46.5 | 1.89 | 0.72 | 89 | 29.3 | 0.31 | 0.31 | 0.0027
220 | 47 | 17 | Loam | 12.1 | 25.2 | 45.4 | 1.58 | 0.85 | 90 | 29.3 | 0.27 | 0.27 | 0.00254
221 | 37 | 17 | Loam | 12.1 | 27.3 | 46.3 | 1.83 | 0.74 | 89 | 29.3 | 0.3 | 0.3 | 0.0027
222 | 41 | 17 | Loam | 12.1 | 26.5 | 45.9 | 1.73 | 0.78 | 90 | 29.3 | 0.29 | 0.29 | 0.00266
223 | 50 | 17 | Loam | 12.1 | 24.6 | 45.1 | 1.5 | 0.88 | 91 | 29.3 | 0.26 | 0.26 | 0.00244
224 | 40 | 18 | Loam | 12.6 | 27.1 | 46 | 1.74 | 0.71 | 89 | 29.3 | 0.3 | 0.3 | 0.00212
225 | 35 | 15 | Silty Loam | 11 | 27 | 46.5 | 1.92 | 0.83 | 89 | 13.7 | 5.88 | 5.88 | 6.91e-07
226 | 33 | 21 | Loam | 14.2 | 29.8 | 46.7 | 1.86 | 0.52 | 88 | 29.3 | 0.36 | 0.36 | 0.00105
227 | 35 | 15 | Silty Loam | 11 | 27 | 46.5 | 1.92 | 0.83 | 89 | 13.7 | 5.88 | 5.88 | 6.91e-07
228 | 32 | 21 | Loam | 14.2 | 30 | 46.9 | 1.89 | 0.52 | 88 | 29.3 | 0.37 | 0.37 | 0.00106
229 | 32 | 20 | Loam | 13.7 | 29.6 | 46.8 | 1.91 | 0.56 | 88 | 29.3 | 0.35 | 0.35 | 0.00134
230 | 32 | 13 | Silty Loam | 9.9 | 26.9 | 46.7 | 2.05 | 0.9 | 88 | 26.5 | 0.35 | 0.35 | 0.00223
231 | 35 | 15 | Silty Loam | 11 | 27 | 46.5 | 1.92 | 0.83 | 89 | 13.7 | 5.88 | 5.88 | 6.91e-07
232 | 27 | 19 | Silty Loam | 13.1 | 30.3 | 47.4 | 2.06 | 0.56 | 87 | 29.3 | 0.39 | 0.39 | 0.00168
233 | 32 | 15 | Silty Loam | 11 | 27.7 | 46.7 | 2.01 | 0.79 | 88 | 13.7 | 6.04 | 6.04 | 8.13e-07
234 | 35 | 16 | Loam | 11.5 | 27.4 | 46.5 | 1.91 | 0.77 | 89 | 13.7 | 7.01 | 7.01 | 4.28e-07
235 | 30 | 19 | Silty Loam | 13.1 | 29.6 | 47 | 1.98 | 0.58 | 88 | 29.3 | 0.35 | 0.35 | 0.00169
236 | 31 | 25 | Loam | 16.4 | 31.7 | 47.1 | 1.84 | 0.38 | 88 | 29.3 | 0.52 | 0.52 | 0.000389
237 | 28 | 24 | Silty Loam | 15.8 | 32.2 | 47.7 | 1.97 | 0.4 | 87 | 29.3 | 0.55 | 0.55 | 0.000507
238 | 28 | 23 | Loam | 15.3 | 31.5 | 47.4 | 1.95 | 0.43 | 87 | 29.3 | 0.49 | 0.49 | 0.000649
239 | 30 | 23 | Loam | 15.3 | 31.1 | 47.2 | 1.9 | 0.44 | 87 | 29.3 | 0.46 | 0.46 | 0.000648
240 | 38 | 6 | Silty Loam | 6 | 22.8 | 46.4 | 2.01 | 1.66 | 89 | 26.5 | 0.29 | 0.29 | 0.0125
241 | 27 | 17 | Silty Loam | 12.1 | 29.6 | 47.3 | 2.1 | 0.64 | 87 | 29.3 | 0.34 | 0.34 | 0.00263
242 | 27 | 17 | Silty Loam | 12.1 | 29.6 | 47.3 | 2.1 | 0.64 | 87 | 29.3 | 0.34 | 0.34 | 0.00263
243 | 30 | 20 | Silty Loam | 13.7 | 30 | 47.1 | 1.96 | 0.54 | 88 | 29.3 | 0.37 | 0.37 | 0.00134
244 | 25 | 17 | Silty Loam | 12.1 | 30 | 47.5 | 2.15 | 0.62 | 87 | 29.3 | 0.37 | 0.37 | 0.00259
245 | 38 | 12 | Silty Loam | 9.3 | 25.1 | 46.3 | 1.9 | 1.08 | 89 | 26.5 | 0.31 | 0.31 | 0.00281
246 | 31 | 15 | Silty Loam | 11 | 27.9 | 46.8 | 2.03 | 0.77 | 88 | 13.7 | 6.09 | 6.09 | 8.55e-07
247 | 32 | 20 | Loam | 13.7 | 29.6 | 46.8 | 1.91 | 0.56 | 88 | 29.3 | 0.35 | 0.35 | 0.00134
248 | 36 | 15 | Loam | 11 | 26.8 | 46.4 | 1.9 | 0.84 | 89 | 13.7 | 5.83 | 5.83 | 6.52e-07
249 | 30 | 15 | Silty Loam | 11 | 28.2 | 46.9 | 2.06 | 0.76 | 88 | 13.7 | 6.14 | 6.14 | 8.97e-07
250 | 42 | 17 | Loam | 12.1 | 26.3 | 45.8 | 1.71 | 0.79 | 90 | 29.3 | 0.29 | 0.29 | 0.00265
251 | 21 | 44 | Clay | 26.5 | 40 | 50.1 | 1.62 | 0.1 | 83 | 29.3 | 5.86 | 5.86 | 1.02e-06
252 | 37 | 17 | Loam | 12.1 | 27.3 | 46.3 | 1.83 | 0.74 | 89 | 29.3 | 0.3 | 0.3 | 0.0027
253 | 43 | 17 | Loam | 12.1 | 26.1 | 45.7 | 1.68 | 0.8 | 90 | 29.3 | 0.28 | 0.28 | 0.00263
254 | 59 | 8 | Sandy Loam | 7 | 18.3 | 45.5 | 1.36 | 2.12 | 90 | 26.5 | 0.24 | 0.24 | 0.0059
255 | 35 | 15 | Silty Loam | 11 | 27 | 46.5 | 1.92 | 0.83 | 89 | 13.7 | 5.88 | 5.88 | 6.91e-07
256 | 38 | 20 | Loam | 13.7 | 28.4 | 46.2 | 1.76 | 0.6 | 89 | 29.3 | 0.32 | 0.32 | 0.00132
257 | 36 | 12 | Silty Loam | 9.3 | 25.6 | 46.4 | 1.95 | 1.04 | 89 | 26.5 | 0.32 | 0.32 | 0.00284
258 | 36 | 15 | Loam | 11 | 26.8 | 46.4 | 1.9 | 0.84 | 89 | 13.7 | 5.83 | 5.83 | 6.52e-07
259 | 32 | 12 | Silty Loam | 9.3 | 26.6 | 46.7 | 2.07 | 0.96 | 88 | 26.5 | 0.34 | 0.34 | 0.00284
260 | 62 | 10 | Sandy Loam | 8.1 | 18.6 | 45.1 | 1.26 | 1.89 | 91 | 26.5 | 0.24 | 0.24 | 0.00296
261 | 67 | 8 | Sandy Loam | 6.9 | 16.5 | 45.3 | 1.15 | 2.42 | 90 | 26.5 | 0.22 | 0.22 | 0.00435
262 | 72 | 8 | Sandy Loam | 6.9 | 15.3 | 45.2 | 1.01 | 2.61 | 91 | 26.5 | 0.21 | 0.21 | 0.00326
263 | 68 | 8 | Sandy Loam | 6.9 | 16.2 | 45.3 | 1.12 | 2.46 | 91 | 26.5 | 0.22 | 0.22 | 0.00413
264 | 47 | 12 | Loam | 9.3 | 23 | 45.7 | 1.64 | 1.26 | 90 | 26.5 | 0.29 | 0.29 | 0.00256
265 | 63 | 9 | Sandy Loam | 7.5 | 17.9 | 45.2 | 1.24 | 2.09 | 91 | 26.5 | 0.23 | 0.23 | 0.00382
266 | 52 | 11 | Sandy Loam | 8.7 | 21.4 | 45.4 | 1.52 | 1.48 | 90 | 26.5 | 0.27 | 0.27 | 0.00305
267 | 67 | 10 | Sandy Loam | 8.1 | 17.5 | 44.9 | 1.13 | 2.04 | 91 | 26.5 | 0.23 | 0.23 | 0.00232
268 | 61 | 10 | Sandy Loam | 8.1 | 18.8 | 45.1 | 1.29 | 1.86 | 91 | 26.5 | 0.24 | 0.24 | 0.00308
269 | 62 | 13 | Sandy Loam | 9.8 | 20.1 | 44.6 | 1.23 | 1.47 | 92 | 26.5 | 0.25 | 0.25 | 0.00122
270 | 32 | 19 | Loam | 13.1 | 29.2 | 46.8 | 1.93 | 0.6 | 88 | 29.3 | 0.33 | 0.33 | 0.0017
271 | 31 | 20 | Loam | 13.7 | 29.8 | 46.9 | 1.93 | 0.55 | 88 | 29.3 | 0.36 | 0.36 | 0.00134
272 | 30 | 12 | Silty Loam | 9.3 | 27.1 | 46.9 | 2.13 | 0.93 | 88 | 26.5 | 0.36 | 0.36 | 0.00283
273 | 30 | 14 | Silty Loam | 10.4 | 27.8 | 46.9 | 2.08 | 0.81 | 88 | 28.8 | 0.32 | 0.32 | 0.00432
274 | 30 | 18 | Silty Loam | 12.6 | 29.3 | 47 | 2 | 0.62 | 88 | 29.3 | 0.33 | 0.33 | 0.00213
275 | 35 | 17 | Loam | 12.1 | 27.8 | 46.5 | 1.89 | 0.72 | 89 | 29.3 | 0.31 | 0.31 | 0.0027
276 | 37 | 20 | Loam | 13.7 | 28.6 | 46.3 | 1.78 | 0.59 | 89 | 29.3 | 0.32 | 0.32 | 0.00133
277 | 38 | 14 | Loam | 10.4 | 25.9 | 46.2 | 1.86 | 0.93 | 89 | 13.7 | 4.79 | 4.79 | 9.34e-07
278 | 33 | 22 | Loam | 14.8 | 30.2 | 46.8 | 1.85 | 0.49 | 88 | 29.3 | 0.39 | 0.39 | 0.000826
279 | 40 | 14 | Loam | 10.4 | 25.5 | 46.1 | 1.81 | 0.96 | 89 | 13.7 | 4.67 | 4.67 | 8.25e-07
280 | 30 | 26 | Loam | 16.9 | 32.3 | 47.3 | 1.84 | 0.35 | 87 | 29.3 | 0.59 | 0.59 | 0.000301
281 | 33 | 18 | Loam | 12.6 | 28.6 | 46.7 | 1.92 | 0.65 | 88 | 29.3 | 0.32 | 0.32 | 0.00214
282 | 32 | 15 | Silty Loam | 11 | 27.7 | 46.7 | 2.01 | 0.79 | 88 | 13.7 | 6.04 | 6.04 | 8.13e-07
283 | 36 | 15 | Loam | 11 | 26.8 | 46.4 | 1.9 | 0.84 | 89 | 13.7 | 5.83 | 5.83 | 6.52e-07
284 | 36 | 12 | Silty Loam | 9.3 | 25.6 | 46.4 | 1.95 | 1.04 | 89 | 26.5 | 0.32 | 0.32 | 0.00284
285 | 33 | 25 | Loam | 16.4 | 31.4 | 46.8 | 1.79 | 0.39 | 88 | 29.3 | 0.49 | 0.49 | 0.000386
286 | 30 | 26 | Loam | 16.9 | 32.3 | 47.3 | 1.84 | 0.35 | 87 | 29.3 | 0.59 | 0.59 | 0.000301
287 | 25 | 33 | Clay Loam | 20.7 | 35.7 | 48.4 | 1.8 | 0.21 | 85 | 29.3 | 1.3 | 1.3 | 4.31e-05
288 | 35 | 25 | Loam | 16.4 | 31 | 46.6 | 1.75 | 0.39 | 88 | 29.3 | 0.47 | 0.47 | 0.000382
289 | 30 | 26 | Loam | 16.9 | 32.3 | 47.3 | 1.84 | 0.35 | 87 | 29.3 | 0.59 | 0.59 | 0.000301
290 | 37 | 20 | Loam | 13.7 | 28.6 | 46.3 | 1.78 | 0.59 | 89 | 29.3 | 0.32 | 0.32 | 0.00133
291 | 32 | 20 | Loam | 13.7 | 29.6 | 46.8 | 1.91 | 0.56 | 88 | 29.3 | 0.35 | 0.35 | 0.00134
292 | 30 | 20 | Silty Loam | 13.7 | 30 | 47.1 | 1.96 | 0.54 | 88 | 29.3 | 0.37 | 0.37 | 0.00134
293 | 28 | 25 | Loam | 16.4 | 32.2 | 47.5 | 1.9 | 0.38 | 87 | 29.3 | 0.57 | 0.57 | 0.000392
294 | 30 | 23 | Loam | 15.3 | 31.1 | 47.2 | 1.9 | 0.44 | 87 | 29.3 | 0.46 | 0.46 | 0.000648
295 | 41 | 19 | Loam | 13.2 | 27.3 | 45.9 | 1.7 | 0.67 | 90 | 29.3 | 0.3 | 0.3 | 0.00166
296 | 43 | 17 | Loam | 12.1 | 26.1 | 45.7 | 1.68 | 0.8 | 90 | 29.3 | 0.28 | 0.28 | 0.00263
297 | 40 | 17 | Loam | 12.1 | 26.7 | 46 | 1.76 | 0.77 | 89 | 29.3 | 0.29 | 0.29 | 0.00267
298 | 41 | 15 | Loam | 11 | 25.6 | 46 | 1.76 | 0.91 | 89 | 13.7 | 5.54 | 5.54 | 4.68e-07
299 | 38 | 19 | Loam | 13.1 | 27.9 | 46.2 | 1.78 | 0.64 | 89 | 29.3 | 0.31 | 0.31 | 0.00168
300 | 22 | 21 | Silty Loam | 14.2 | 32 | 48 | 2.14 | 0.46 | 86 | 29.3 | 0.5 | 0.5 | 0.00103
301 | 26 | 24 | Silty Loam | 15.8 | 32.2 | 47.7 | 1.97 | 0.4 | 87 | 29.3 | 0.55 | 0.55 | 0.000507
302 | 27 | 19 | Silty Loam | 13.1 | 30.3 | 47.4 | 2.06 | 0.56 | 87 | 29.3 | 0.39 | 0.39 | 0.00168
303 | 26 | 18 | Silty Loam | 12.6 | 30.1 | 47.4 | 2.1 | 0.59 | 87 | 29.3 | 0.38 | 0.38 | 0.00209
304 | 33 | 23 | Loam | 15.3 | 30.6 | 46.8 | 1.83 | 0.45 | 88 | 29.3 | 0.42 | 0.42 | 0.000644
305 | 31 | 22 | Loam | 14.8 | 30.6 | 47 | 1.89 | 0.48 | 88 | 29.3 | 0.41 | 0.41 | 0.000828
306 | 37 | 11 | Silty Loam | 8.8 | 25 | 46.3 | 1.94 | 1.13 | 89 | 18.6 | 0.98 | 0.98 | 9.31e-05
307 | 40 | 20 | Loam | 13.7 | 28 | 45.9 | 1.71 | 0.61 | 89 | 29.3 | 0.31 | 0.31 | 0.00131
308 | 41 | 17 | Loam | 12.1 | 26.5 | 45.9 | 1.73 | 0.78 | 90 | 29.3 | 0.29 | 0.29 | 0.00266
309 | 41 | 20 | Loam | 13.7 | 27.8 | 45.8 | 1.69 | 0.62 | 90 | 29.3 | 0.31 | 0.31 | 0.0013
310 | 28 | 25 | Loam | 16.4 | 32.2 | 47.5 | 1.9 | 0.38 | 87 | 29.3 | 0.57 | 0.57 | 0.000392
311 | 28 | 25 | Loam | 16.4 | 32.2 | 47.5 | 1.9 | 0.38 | 87 | 29.3 | 0.57 | 0.57 | 0.000392
312 | 30 | 20 | Silty Loam | 13.7 | 30 | 47.1 | 1.96 | 0.54 | 88 | 29.3 | 0.37 | 0.37 | 0.00134
313 | 30 | 14 | Silty Loam | 10.4 | 27.8 | 46.9 | 2.08 | 0.81 | 88 | 28.8 | 0.32 | 0.32 | 0.00432
314 | 30 | 17 | Silty Loam | 12.1 | 28.9 | 47 | 2.02 | 0.67 | 88 | 29.3 | 0.33 | 0.33 | 0.00267
315 | 27 | 16 | Silty Loam | 11.5 | 29.2 | 47.2 | 2.12 | 0.68 | 87 | 13.7 | 7.4 | 7.4 | 6.54e-07
316 | 30 | 17 | Silty Loam | 12.1 | 28.9 | 47 | 2.02 | 0.67 | 88 | 29.3 | 0.33 | 0.33 | 0.00267
317 | 38 | 14 | Loam | 10.4 | 25.9 | 46.2 | 1.86 | 0.93 | 89 | 13.7 | 4.79 | 4.79 | 9.34e-07
318 | 38 | 11 | Silty Loam | 8.8 | 24.7 | 46.3 | 1.91 | 1.16 | 89 | 26.5 | 0.31 | 0.31 | 0.00362
319 | 33 | 17 | Silty Loam | 12.1 | 28.2 | 46.7 | 1.94 | 0.7 | 88 | 29.3 | 0.32 | 0.32 | 0.00269
320 | 27 | 20 | Silty Loam | 13.7 | 30.6 | 47.4 | 2.03 | 0.52 | 87 | 29.3 | 0.41 | 0.41 | 0.00133
321 | 31 | 17 | Silty Loam | 12.1 | 28.7 | 46.9 | 1.99 | 0.68 | 88 | 29.3 | 0.32 | 0.32 | 0.00268
322
323 | 30 | 20 | Silty Loam | 13.7 | 30 | 47.1 | 1.96 | 0.54 | 88 | 29.3 | 0.37 | 0.37 | 0.00134
324
325 | 32 | 14 | Silty Loam | 10.4 | 27.3 | 46.7 | 2.03 | 0.84 | 88 | 26.5 | 0.38 | 0.38 | 0.00174
326 | 25 | 20 | Silty Loam | 13.7 | 31 | 47.6 | 2.08 | 0.51 | 87 | 29.3 | 0.43 | 0.43 | 0.00132
327 | 30 | 27 | Loam | 17.5 | 32.7 | 47.3 | 1.82 | 0.33 | 87 | 29.3 | 0.64 | 0.64 | 0.000231
328 | 30 | 17 | Silty Loam | 12.1 | 28.9 | 47 | 2.02 | 0.67 | 88 | 29.3 | 0.33 | 0.33 | 0.00267
329 | 28 | 19 | Silty Loam | 13.1 | 30 | 47.2 | 2.03 | 0.57 | 87 | 29.3 | 0.37 | 0.37 | 0.00168
330 | 30 | 17 | Silty Loam | 12.1 | 28.9 | 47 | 2.02 | 0.67 | 88 | 29.3 | 0.33 | 0.33 | 0.00267
331 | 30 | 14 | Silty Loam | 10.4 | 27.8 | 46.9 | 2.08 | 0.81 | 88 | 28.8 | 0.32 | 0.32 | 0.00432
332 | 36 | 17 | Loam | 12.1 | 27.6 | 46.4 | 1.86 | 0.73 | 89 | 29.3 | 0.31 | 0.31 | 0.0027
333 | 30 | 14 | Silty Loam | 10.4 | 27.8 | 46.9 | 2.08 | 0.81 | 88 | 28.8 | 0.32 | 0.32 | 0.00432
334 | 35 | 12 | Silty Loam | 9.3 | 25.8 | 46.5 | 1.98 | 1.02 | 89 | 26.5 | 0.32 | 0.32 | 0.00284
335 | 25 | 24 | Silty Loam | 15.8 | 32.4 | 47.8 | 1.99 | 0.4 | 86 | 29.3 | 0.57 | 0.57 | 0.000506
336 | 25 | 26 | Loam | 16.9 | 33.1 | 48 | 1.95 | 0.35 | 86 | 29.3 | 0.67 | 0.67 | 0.000305
337 | 31 | 28 | Clay Loam | 18 | 32.9 | 47.2 | 1.78 | 0.3 | 87 | 29.3 | 0.69 | 0.69 | 0.000175
338 | 41 | 14 | Loam | 10.4 | 25.2 | 46 | 1.78 | 0.98 | 89 | 13.7 | 4.62 | 4.62 | 7.7e-07
339 | 45 | 14 | Loam | 10.4 | 24.3 | 45.7 | 1.67 | 1.05 | 90 | 13.7 | 4.38 | 4.38 | 5.73e-07
340 | 28 | 23 | Loam | 15.3 | 31.5 | 47.4 | 1.95 | 0.43 | 87 | 29.3 | 0.49 | 0.49 | 0.000649
341 | 25 | 23 | Silty Loam | 15.3 | 32.1 | 47.8 | 2.02 | 0.42 | 86 | 29.3 | 0.53 | 0.53 | 0.000648
342 | 31 | 23 | Loam | 15.3 | 30.9 | 47 | 1.88 | 0.44 | 88 | 29.3 | 0.45 | 0.45 | 0.000647
343 | 30 | 22 | Loam | 14.8 | 30.7 | 47.1 | 1.92 | 0.47 | 87 | 29.3 | 0.43 | 0.43 | 0.000829
344 | 31 | 26 | Loam | 16.9 | 32.1 | 47.1 | 1.82 | 0.36 | 87 | 29.3 | 0.57 | 0.57 | 0.0003
345 | 32 | 11 | Silty Loam | 8.8 | 26.2 | 46.7 | 2.09 | 1.03 | 88 | 26.5 | 0.33 | 0.33 | 0.00363
346 | 27 | 13 | Silty Loam | 9.9 | 28.2 | 47.1 | 2.19 | 0.82 | 87 | 26.5 | 0.42 | 0.42 | 0.0022
347 | 32 | 11 | Silty Loam | 8.8 | 26.2 | 46.7 | 2.09 | 1.03 | 88 | 26.5 | 0.33 | 0.33 | 0.00363
348 | 30 | 12 | Silty Loam | 9.3 | 27.1 | 46.9 | 2.13 | 0.93 | 88 | 26.5 | 0.36 | 0.36 | 0.00283
349 | 30 | 17 | Silty Loam | 12.1 | 28.9 | 47 | 2.02 | 0.67 | 88 | 29.3 | 0.33 | 0.33 | 0.00267
350 | 37 | 16 | Loam | 11.5 | 26.9 | 46.3 | 1.85 | 0.79 | 89 | 13.7 | 6.91 | 6.91 | 3.77e-07
351 | 32 | 17 | Silty Loam | 12.1 | 28.4 | 46.8 | 1.97 | 0.69 | 88 | 29.3 | 0.32 | 0.32 | 0.00269
352 | 32 | 14 | Silty Loam | 10.4 | 27.3 | 46.7 | 2.03 | 0.84 | 88 | 26.5 | 0.38 | 0.38 | 0.00174
353 | 35 | 15 | Silty Loam | 11 | 27 | 46.5 | 1.92 | 0.83 | 89 | 13.7 | 5.88 | 5.88 | 6.91e-07
354 | 30 | 17 | Silty Loam | 12.1 | 28.9 | 47 | 2.02 | 0.67 | 88 | 29.3 | 0.33 | 0.33 | 0.00267
355 | 30 | 20 | Silty Loam | 13.7 | 30 | 47.1 | 1.96 | 0.54 | 88 | 29.3 | 0.37 | 0.37 | 0.00134
356 | 35 | 26 | Loam | 17 | 31.4 | 46.6 | 1.73 | 0.36 | 88 | 29.3 | 0.51 | 0.51 | 0.000294
357 | 31 | 18 | Silty Loam | 12.6 | 29 | 46.9 | 1.97 | 0.63 | 88 | 29.3 | 0.33 | 0.33 | 0.00213
358 | 30 | 20 | Silty Loam | 13.7 | 30 | 47.1 | 1.96 | 0.54 | 88 | 29.3 | 0.37 | 0.37 | 0.00134
359 | 27 | 18 | Silty Loam | 12.6 | 29.9 | 47.3 | 2.08 | 0.6 | 87 | 29.3 | 0.36 | 0.36 | 0.0021
360
361 | 48 | 11 | Loam | 8.7 | 22.3 | 45.7 | 1.63 | 1.39 | 90 | 26.5 | 0.28 | 0.28 | 0.00329
362 | 39 | 11 | Silty Loam | 8.8 | 24.5 | 46.2 | 1.89 | 1.18 | 89 | 15.3 | 1.89 | 1.89 | 1.19e-05
363 | 39 | 21 | Loam | 14.2 | 28.6 | 46 | 1.72 | 0.56 | 89 | 29.3 | 0.32 | 0.32 | 0.00103
364 | 44 | 16 | Loam | 11.5 | 25.4 | 45.7 | 1.67 | 0.88 | 90 | 13.7 | 6.51 | 6.51 | 2.22e-07
365 | 35 | 14 | Silty Loam | 10.4 | 26.6 | 46.5 | 1.94 | 0.89 | 89 | 13.7 | 4.96 | 4.96 | 1.11e-06
366 | 33 | 29 | Clay Loam | 18.6 | 33 | 47 | 1.73 | 0.28 | 88 | 29.3 | 0.73 | 0.73 | 0.000131
367 | 32 | 14 | Silty Loam | 10.4 | 27.3 | 46.7 | 2.03 | 0.84 | 88 | 26.5 | 0.38 | 0.38 | 0.00174
368 | 59 | 9 | Sandy Loam | 7.5 | 18.8 | 45.4 | 1.35 | 1.96 | 90 | 26.5 | 0.24 | 0.24 | 0.00442
369 | 55 | 16 | Sandy Loam | 11.5 | 23 | 44.8 | 1.39 | 1.03 | 91 | 29.3 | 0.24 | 0.24 | 0.00282
370 | 50 | 16 | Loam | 11.5 | 24.1 | 45.2 | 1.51 | 0.96 | 91 | 29.3 | 0.26 | 0.26 | 0.00309
371 | 56 | 17 | Sandy Loam | 12.1 | 23.3 | 44.6 | 1.35 | 0.95 | 92 | 29.3 | 0.25 | 0.25 | 0.00216
372 | 72 | 10 | Sandy Loam | 8 | 16.4 | 44.8 | 1 | 2.2 | 91 | 26.5 | 0.22 | 0.22 | 0.00167
373 | 30 | 20 | Silty Loam | 13.7 | 30 | 47.1 | 1.96 | 0.54 | 88 | 29.3 | 0.37 | 0.37 | 0.00134
374 | 72 | 8 | Sandy Loam | 6.9 | 15.3 | 45.2 | 1.01 | 2.61 | 91 | 26.5 | 0.21 | 0.21 | 0.00326
375 | 78 | 3 | Loamy Sand | 4 | 11.5 | 46.6 | 0.9 | 4.41 | 88 | 26.5 | 0.19 | 0.19 | 0.0143
376 | 37 | 11 | Silty Loam | 8.8 | 25 | 46.3 | 1.94 | 1.13 | 89 | 26.5 | 0.31 | 0.31 | 0.00363
377 | 68 | 1 | Sandy Loam | 3.5 | 13.4 | 46.6 | 1.18 | 4.12 | 88 | 29.3 | 0.17 | 0.17 | 0.0736
378 | 67 | 7 | Sandy Loam | 6.4 | 16 | 45.5 | 1.16 | 2.63 | 90 | 29.3 | 0.19 | 0.19 | 0.0186
379 | 33 | 13 | Silty Loam | 9.9 | 26.7 | 46.6 | 2.02 | 0.92 | 88 | 26.5 | 0.34 | 0.34 | 0.00222
380 | 48 | 19 | Loam | 13.2 | 25.9 | 45.2 | 1.53 | 0.73 | 91 | 29.3 | 0.28 | 0.28 | 0.00155
381 | 37 | 22 | Loam | 14.8 | 29.4 | 46.3 | 1.75 | 0.5 | 89 | 29.3 | 0.34 | 0.34 | 0.000814
382 | 38 | 22 | Loam | 14.8 | 29.2 | 46.2 | 1.73 | 0.51 | 89 | 29.3 | 0.33 | 0.33 | 0.00081
383 | 37 | 28 | Clay Loam | 18.1 | 31.9 | 46.4 | 1.66 | 0.31 | 89 | 29.3 | 0.59 | 0.59 | 0.000168
384 | 35 | 27 | Loam | 17.5 | 31.8 | 46.6 | 1.72 | 0.33 | 88 | 29.3 | 0.56 | 0.56 | 0.000224
385 | 36 | 27 | Loam | 17.5 | 31.7 | 46.5 | 1.7 | 0.33 | 89 | 29.3 | 0.55 | 0.55 | 0.000223
386 | 35 | 19 | Loam | 13.1 | 28.6 | 46.5 | 1.85 | 0.62 | 89 | 29.3 | 0.32 | 0.32 | 0.0017
387 | 43 | 21 | Loam | 14.3 | 27.8 | 45.6 | 1.62 | 0.58 | 90 | 29.3 | 0.31 | 0.31 | 0.001
388 | 53 | 19 | Sandy Loam | 13.2 | 24.9 | 44.7 | 1.41 | 0.77 | 92 | 29.3 | 0.26 | 0.26 | 0.00142
389 | 45 | 21 | Loam | 14.3 | 27.4 | 45.4 | 1.58 | 0.59 | 90 | 29.3 | 0.3 | 0.3 | 0.00098
390 | 33 | 19 | Loam | 13.1 | 29 | 46.7 | 1.9 | 0.6 | 88 | 29.3 | 0.33 | 0.33 | 0.0017
391 | 35 | 23 | Loam | 15.3 | 30.2 | 46.5 | 1.78 | 0.46 | 88 | 29.3 | 0.39 | 0.39 | 0.000639
392 | 30 | 14 | Silty Loam | 10.4 | 27.8 | 46.9 | 2.08 | 0.81 | 88 | 28.8 | 0.32 | 0.32 | 0.00432
393 | 35 | 16 | Loam | 11.5 | 27.4 | 46.5 | 1.91 | 0.77 | 89 | 13.7 | 7.01 | 7.01 | 4.28e-07
394 | 45 | 12 | Loam | 9.3 | 23.5 | 45.8 | 1.7 | 1.22 | 90 | 26.5 | 0.29 | 0.29 | 0.00264
395 | 39 | 19 | Loam | 13.2 | 27.7 | 46.1 | 1.75 | 0.65 | 89 | 29.3 | 0.31 | 0.31 | 0.00168
396 | 52 | 16 | Sandy Loam | 11.5 | 23.7 | 45 | 1.46 | 0.99 | 91 | 29.3 | 0.25 | 0.25 | 0.003
397 | 36 | 25 | Loam | 16.4 | 30.8 | 46.4 | 1.73 | 0.39 | 89 | 29.3 | 0.45 | 0.45 | 0.00038
398 | 60 | 16 | Sandy Loam | 11.5 | 22 | 44.4 | 1.26 | 1.1 | 92 | 29.3 | 0.23 | 0.23 | 0.00247
399 | 35 | 22 | Loam | 14.8 | 29.8 | 46.5 | 1.8 | 0.5 | 88 | 29.3 | 0.36 | 0.36 | 0.000821
400 | 38 | 23 | Loam | 15.3 | 29.6 | 46.2 | 1.71 | 0.47 | 89 | 29.3 | 0.35 | 0.35 | 0.000629
401 | 62 | -2
402 | 40 | 19 | Loam | 13.2 | 27.5 | 46 | 1.73 | 0.66 | 89 | 29.3 | 0.3 | 0.3 | 0.00167
403 | 37 | 12 | Silty Loam | 9.3 | 25.4 | 46.3 | 1.92 | 1.06 | 89 | 26.5 | 0.32 | 0.32 | 0.00283
404 | 61 | 19 | Sandy Loam | 13.2 | 23.3 | 43.9 | 1.22 | 0.84 | 93 | 29.3 | 0.24 | 0.24 | 0.00114
405 | 53 | 16 | Sandy Loam | 11.5 | 23.5 | 44.9 | 1.44 | 1 | 91 | 29.3 | 0.25 | 0.25 | 0.00294
406 | 34 | 22 | Loam | 14.8 | 30 | 46.6 | 1.82 | 0.49 | 88 | 29.3 | 0.38 | 0.38 | 0.000824
407 | 29 | 23 | Loam | 15.3 | 31.3 | 47.3 | 1.92 | 0.44 | 87 | 29.3 | 0.47 | 0.47 | 0.000649
408 | 29 | 22 | Loam | 14.8 | 30.9 | 47.2 | 1.94 | 0.47 | 87 | 29.3 | 0.44 | 0.44 | 0.000829
409 | 31 | 27 | Loam | 17.5 | 32.5 | 47.2 | 1.8 | 0.33 | 87 | 29.3 | 0.63 | 0.63 | 0.00023
410 | 32 | 19 | Loam | 13.1 | 29.2 | 46.8 | 1.93 | 0.6 | 88 | 29.3 | 0.33 | 0.33 | 0.0017
411 | 35 | 24 | Loam | 15.9 | 30.6 | 46.6 | 1.77 | 0.42 | 88 | 29.3 | 0.43 | 0.43 | 0.000496
412 | 32 | 17 | Silty Loam | 12.1 | 28.4 | 46.8 | 1.97 | 0.69 | 88 | 29.3 | 0.32 | 0.32 | 0.00269
413 | 30 | 15 | Silty Loam | 11 | 28.2 | 46.9 | 2.06 | 0.76 | 88 | 13.7 | 6.14 | 6.14 | 8.97e-07
414 | 30 | 23 | Loam | 15.3 | 31.1 | 47.2 | 1.9 | 0.44 | 87 | 29.3 | 0.46 | 0.46 | 0.000648
415 | 27 | 20 | Silty Loam | 13.7 | 30.6 | 47.4 | 2.03 | 0.52 | 87 | 29.3 | 0.41 | 0.41 | 0.00133
416 | 30 | 21 | Loam | 14.2 | 30.4 | 47.1 | 1.94 | 0.51 | 88 | 29.3 | 0.4 | 0.4 | 0.00106
417 | 36 | 18 | Loam | 12.6 | 28 | 46.4 | 1.84 | 0.68 | 89 | 29.3 | 0.31 | 0.31 | 0.00214
418 | 32 | 20 | Loam | 13.7 | 29.6 | 46.8 | 1.91 | 0.56 | 88 | 29.3 | 0.35 | 0.35 | 0.00134
419 | 32 | 15 | Silty Loam | 11 | 27.7 | 46.7 | 2.01 | 0.79 | 88 | 13.7 | 6.04 | 6.04 | 8.13e-07
420 | 36 | 18 | Loam | 12.6 | 28 | 46.4 | 1.84 | 0.68 | 89 | 29.3 | 0.31 | 0.31 | 0.00214
421 | 35 | 18 | Loam | 12.6 | 28.2 | 46.5 | 1.87 | 0.67 | 89 | 29.3 | 0.32 | 0.32 | 0.00214