## 2004
2004 Measured Soil Moisture
| Date | Gravimetric Moisture Content | Average Bulk Density (g/cm^3) | Volumetric Water Content | Volumetirc Water Content (IDSCU) | Depth of Soil (in) | Error % | Absolute Difference
DS1 | 2004-07-22 | 0.13 | 1.4137 | 0.18378 | 0.17963 | 48 | 2.2583 | 0.0041502
DS4A | 2004-07-16 | 0.15 | 1.4193 | 0.21289 | 0.14987 | 43 | 29.6035 | 0.063023
US8 | 2004-07-10 | 0.1 | 1.4193 | 0.14193 | 0.1575 | 30 | 10.9732 | 0.015574
US12 | 2004-07-14 | 0.13 | 1.4257 | 0.18534 | 0.18108 | 51 | 2.2951 | 0.0042537

## 2005
2005 Measured Soil Moisture
| Date | Gravimetric Moisture Content (lb/lb) | Average Bulk Density (g/cm^3) | Volumetric Water Content (ft^3/ft^3) | Volumetirc Water Content (IDSCU) | Depth of Soil (in) | Error % | Absolute Difference
DS1 | 2005-06-17 | 0.12 | 1.4137 | 0.16964 | 0.16663 | 48 | 1.7716 | 0.0030053
| 2005-08-01 | 0.098 | 1.4137 | 0.13854 | 0.14997 | 48 | 8.2493 | 0.011428
DS2 | 2005-06-27 | 0.12 | 1.4161 | 0.16993 | 0.13863 | 48 | 18.4159 | 0.031294
| 2005-08-01 | 0.053 | 1.4161 | 0.075051 | 0.050683 | 48 | 32.4682 | 0.024368
DS3 | 2005-06-07 | 0.157 | 1.2929 | 0.20298 | 0.17708 | 48 | 12.7629 | 0.025906
| 2005-08-04 | 0.1626 | 1.2929 | 0.21022 | 0.15523 | 48 | 26.1612 | 0.054996
DS4A2 | 2005-06-27 | 0.11 | 1.4193 | 0.15612 | 0.16248 | 43 | 4.0767 | 0.0063645
| 2005-08-04 | 0.082 | 1.4193 | 0.11638 | 0.08325 | 43 | 28.4668 | 0.033129
DS5A | 2005-06-08 | 0.1149 | 1.4016 | 0.16105 | 0.11847 | 50 | 26.4353 | 0.042574
| 2005-08-04 | 0.141 | 1.4016 | 0.19763 | 0.1617 | 50 | 18.181 | 0.035931
DS6B | 2005-06-27 | 0.12 | 1.4129 | 0.16954 | 0.14308 | 48 | 15.6062 | 0.026459
| 2005-08-04 | 0.091 | 1.4129 | 0.12857 | 0.024017 | 48 | 81.3201 | 0.10455
DS7 | 2005-06-07 | 0.15 | 1.4289 | 0.21433 | 0.17705 | 50 | 17.3941 | 0.037281
| 2005-08-10 | 0.183 | 1.4289 | 0.26148 | 0.16462 | 50 | 37.042 | 0.096859
DS8 | 2005-06-09 | 0.1738 | 1.3001 | 0.22595 | 0.1693 | 48 | 25.0734 | 0.056654
| 2005-08-15 | 0.1677 | 1.3001 | 0.21802 | 0.09455 | 48 | 56.6332 | 0.12347
DS9 | 2005-06-27 | 0.11 | 1.4289 | 0.15718 | 0.15418 | 50 | 1.9094 | 0.0030011
| 2005-08-03 | 0.063 | 1.4289 | 0.090019 | 0.0998 | 50 | 10.8655 | 0.009781
DS10 | 2005-06-16 | 0.077 | 1.4257 | 0.10978 | 0.15168 | 48 | 38.167 | 0.041898
| 2005-08-03 | 0.07 | 1.4257 | 0.099797 | 0.00995 | 48 | 90.0297 | 0.089847
DS11 | 2005-06-27 | 0.12 | 1.3246 | 0.15895 | 0.1376 | 48 | 13.4324 | 0.021351
| 2005-08-03 | 0.07 | 1.3246 | 0.092721 | 0.038883 | 48 | 58.0643 | 0.053838
DS12 | 2005-06-07 | 0.0806 | 1.3248 | 0.10677 | 0.11168 | 48 | 4.5969 | 0.0049084
| 2005-08-02 | 0.133 | 1.3248 | 0.17619 | 0.1349 | 48 | 23.4358 | 0.041292
DS13 | 2005-06-16 | 0.09 | 1.4289 | 0.1286 | 0.10852 | 48 | 15.6095 | 0.020074
| 2005-08-02 | 0.084 | 1.4289 | 0.12003 | 0.084175 | 48 | 29.869 | 0.03585
DS14 | 2005-06-07 | 0.1571 | 1.2855 | 0.20195 | 0.15657 | 48 | 22.4695 | 0.045378
| 2005-08-02 | 0.067 | 1.2855 | 0.086129 | 0.034575 | 48 | 59.8567 | 0.051554
US4 | 2005-06-01 | 0.0679 | 1.4305 | 0.097129 | 0.11857 | 48 | 22.071 | 0.021437
| 2005-06-09 | 0.0679 | 1.4305 | 0.097129 | 0.1049 | 48 | 8.0004 | 0.0077707
| 2005-06-10 | 0.1 | 1.4305 | 0.14305 | 0.10373 | 48 | 27.4833 | 0.039314
| 2005-07-27 | 0.037 | 1.4305 | 0.052928 | 0.022367 | 48 | 57.741 | 0.030561
US5A | 2005-06-27 | 0.15 | 1.4 | 0.21001 | 0.1227 | 44 | 41.5731 | 0.087306
US6 | 2005-06-15 | 0.111 | 1.3308 | 0.14772 | 0.1266 | 48 | 14.2991 | 0.021123
| 2005-08-01 | 0.055 | 1.3308 | 0.073196 | 0.10363 | 48 | 41.5831 | 0.030437
US7 | 2005-06-07 | 0.1021 | 1.2788 | 0.13056 | 0.03945 | 48 | 69.7847 | 0.091113
| 2005-07-21 | 0.072 | 1.2788 | 0.092072 | 0.14363 | 48 | 56.0011 | 0.051561
US8 | 2005-06-15 | 0.111 | 1.4193 | 0.15754 | 0.18297 | 30 | 16.1465 | 0.025437
| 2005-07-27 | 0.111 | 1.4193 | 0.15754 | 0.047325 | 30 | 69.9596 | 0.11021
US9 | 2005-06-09 | 0.0611 | 1.425 | 0.087069 | 0.09235 | 48 | 6.065 | 0.0052807
| 2005-06-29 | 0.113 | 1.425 | 0.16103 | 0.14583 | 48 | 9.4362 | 0.015195
| 2005-07-15 | 0.11 | 1.425 | 0.15675 | 0.094667 | 48 | 39.6078 | 0.062087
US10 | 2005-05-27 | 0.111 | 1.2785 | 0.14191 | 0.11303 | 48 | 20.3479 | 0.028875
| 2005-06-29 | 0.181 | 1.2785 | 0.2314 | 0.18758 | 48 | 18.9357 | 0.043817
US12 | 2005-06-01 | 0.092 | 1.4481 | 0.13322 | 0.14552 | 52 | 9.2264 | 0.012292
| 2005-06-15 | 0.092 | 1.4481 | 0.13322 | 0.12118 | 52 | 9.0385 | 0.012041
| 2005-07-21 | 0.12 | 1.4481 | 0.17377 | 0.079933 | 52 | 54.0009 | 0.093838
US13 | 2005-06-01 | 0.092 | 1.4481 | 0.13322 | 0.15 | 52 | 12.5916 | 0.016775
| 2005-06-15 | 0.092 | 1.4481 | 0.13322 | 0.12812 | 52 | 3.828 | 0.0050998
| 2005-07-21 | 0.12 | 1.4481 | 0.17377 | 0.11465 | 52 | 34.0226 | 0.059121
US14A | 2005-06-01 | 0.18 | 1.4337 | 0.25806 | 0.1812 | 52 | 29.7844 | 0.076862
| 2005-07-27 | 0.074 | 1.4337 | 0.10609 | 0.1077 | 52 | 1.5154 | 0.0016078
US14B | 2005-06-01 | 0.18 | 1.4337 | 0.25806 | 0.14668 | 52 | 43.1597 | 0.11138
| 2005-07-27 | 0.074 | 1.4337 | 0.10609 | 0.12095 | 52 | 14.0046 | 0.014858
US14C | 2005-06-01 | 0.18 | 1.4321 | 0.25777 | 0.16352 | 49 | 36.5658 | 0.094257
| 2005-07-27 | 0.074 | 1.4321 | 0.10597 | 0.10665 | 49 | 0.63817 | 0.0006763
Note on F35: : Have put all parameters to highest possible. ISM-100%, SWC-2.5, and the data has been moved as late as possible

## 2006
2006 Measured Soil Moisture
| Date | Gravimetric Moisture Content | Average Bulk Density (g/cm^3) | Volumetric Water Content | Volumetirc Water Content (IDSCU) | Depth of Soil (in) | Error % | Absolute Difference
DS1 | 2006-06-20 | 0.17 | 1.4137 | 0.24032 | 0.1055 | 48 | 56.1005 | 0.13482
DS2 | 2006-06-19 | 0.11 | 1.4137 | 0.1555 | 0.083283 | 48 | 46.4423 | 0.072219
| 2006-07-21 | 0.11 | 1.4137 | 0.1555 | 0.13217 | 48 | 15.0065 | 0.023335
DS3 | 2006-05-15 | 0.08 | 1.2929 | 0.10343 | 0.1096 | 48 | 5.9655 | 0.0061701
| 2006-06-15 | 0.13 | 1.2929 | 0.16807 | 0.04145 | 48 | 75.3382 | 0.12662
DS4A1 | 2006-06-19 | 0.15 | 1.4193 | 0.21289 | 0.15578 | 43 | 26.8243 | 0.057106
| 2006-07-21 | 0.14 | 1.4193 | 0.1987 | 0.13093 | 43 | 34.1039 | 0.067763
DS5A | 2006-06-26 | 0.11 | 1.4016 | 0.15418 | 0.1539 | 50 | 0.18197 | 0.00028056
| 2006-07-20 | 0.11 | 1.4016 | 0.15418 | 0.097625 | 50 | 36.6814 | 0.056556
DS6B | 2006-07-11 | 0.14 | 1.4129 | 0.1978 | 0.14633 | 48 | 26.0194 | 0.051466
DS12 | 2006-06-26 | 0.11 | 1.3248 | 0.14572 | 0.0835 | 48 | 42.6994 | 0.062223
| 2006-07-20 | 0.034 | 1.3248 | 0.045042 | 0.03095 | 48 | 31.2857 | 0.014092
US4 | 2006-06-14 | 0.08 | 1.4305 | 0.11444 | 0.0735 | 48 | 35.7731 | 0.040938
US5A | 2006-06-22 | 0.12 | 1.4 | 0.168 | 0.16442 | 44 | 2.1307 | 0.0035797
US6 | 2006-06-13 | 0.09 | 1.3308 | 0.11978 | 0.14357 | 48 | 19.8632 | 0.023791
| 2006-07-25 | 0.08 | 1.3308 | 0.10647 | 0.1069 | 48 | 0.40662 | 0.00043292
US8 | 2006-06-09 | 0.08 | 1.4193 | 0.11354 | 0.1006 | 30 | 11.3976 | 0.012941
| 2006-07-27 | 0.14 | 1.4193 | 0.1987 | 0.005025 | 30 | 97.471 | 0.19367
US9 | 2006-06-14 | 0.1 | 1.425 | 0.1425 | 0.15625 | 48 | 9.6469 | 0.013747
US10 | 2006-06-13 | 0.1 | 1.2785 | 0.12785 | 0.13008 | 48 | 1.7502 | 0.0022376
US12 | 2006-06-20 | 0.12 | 1.4257 | 0.17108 | 0.11772 | 51 | 31.1922 | 0.053364
US13 | 2006-06-20 | 0.13 | 1.4481 | 0.18825 | 0.14097 | 52 | 25.1139 | 0.047277
| 2006-07-26 | 0.09 | 1.4481 | 0.13033 | 0.11618 | 52 | 10.86 | 0.014154
US14A | 2006-06-13 | 0.03 | 1.4417 | 0.043251 | 0.031067 | 50 | 28.1706 | 0.012184
US14B | 2006-06-13 | 0.03 | 1.4337 | 0.04301 | 0.038167 | 52 | 11.2617 | 0.0048437
US14C | 2006-06-13 | 0.03 | 1.4321 | 0.042962 | 0.035025 | 49 | 18.4751 | 0.0079373

## 2007
2007 Measured Soil Moisture
| Date | Gravimetric Moisture Content | Average Bulk Density (g/cm^3) | Volumetric Water Content | Volumetirc Water Content (IDSCU) | Error % | Absolute Difference
DS1 | 2007-05-30 | 0.11 | 1.4225 | 0.15647 | 0.14138 | 9.6426 | 0.015088
| 2007-07-17 | 0.11 | 1.4225 | 0.15647 | 0.03445 | 77.9832 | 0.12202
DS2 | 2007-06-06 | 0.15 | 1.4161 | 0.21241 | 0.18358 | 13.5707 | 0.028825
| 2007-07-16 | 0.11 | 1.4161 | 0.15577 | 0.1588 | 1.9475 | 0.0030336
DS3 | 2007-05-29 | 0.16 | 1.2929 | 0.20686 | 0.17883 | 13.5526 | 0.028035
| 2007-07-06 | 0.13 | 1.2929 | 0.16807 | 0.11737 | 30.1645 | 0.050699
DS4A1 | 2007-06-11 | 0.16 | 1.4193 | 0.22708 | 0.18287 | 19.4711 | 0.044215
| 2007-07-16 | 0.16 | 1.4193 | 0.22708 | 0.13332 | 41.2914 | 0.093765
DS5A | 2007-05-21 | 0.1 | 1.4016 | 0.14016 | 0.14667 | 4.6452 | 0.0065109
| 2007-07-20 | 0.12 | 1.4016 | 0.1682 | 0.12623 | 24.9541 | 0.041972
DS6B | 2007-06-20 | 0.12 | 1.4129 | 0.16954 | 0.15625 | 7.8402 | 0.013293
| 2007-07-23 | 0.08 | 1.4129 | 0.11303 | 0.11277 | 0.23153 | 0.0002617
DS7 | 2007-06-06 | 0.17 | 1.4289 | 0.24291 | 0.097025 | 60.057 | 0.14588
DS9 | 2007-06-05 | 0.13 | 1.4289 | 0.18575 | 0.1789 | 3.6896 | 0.0068535
DS10 | 2007-06-07 | 0.1 | 1.4257 | 0.14257 | 0.13018 | 8.692 | 0.012392
| 2007-07-31 | 0.06 | 1.4257 | 0.08554 | 0.14165 | 65.5947 | 0.05611
DS14 | 2007-05-29 | 0.15 | 1.2855 | 0.19283 | 0.16755 | 13.1081 | 0.025276
| 2007-07-06 | 0.15 | 1.2855 | 0.19283 | 0.14613 | 24.2192 | 0.046701
DS15 | 2007-05-30 | 0.14 | 1.3968 | 0.19556 | 0.16255 | 16.8785 | 0.033007
| 2007-07-15 | 0.11 | 1.3968 | 0.15365 | 0.1609 | 4.7172 | 0.0072481
DS16 | 2007-05-22 | 0.17 | 1.4161 | 0.24073 | 0.20103 | 16.4901 | 0.039697
| 2007-07-12 | 0.11 | 1.4161 | 0.15577 | 0.11753 | 24.5451 | 0.038233
DS17A | 2007-05-21 | 0.1 | 1.4 | 0.14 | 0.14195 | 1.39 | 0.001946
| 2007-07-12 | 0.13 | 1.4 | 0.18201 | 0.10747 | 40.954 | 0.074538

## 2008
2008 Measured Soil Moisture
| Date | Gravimetric Moisture Content | Average Bulk Density (g/cm^3) | Volumetric Water Content | Volumetirc Water Content (IDSCU) | Error % | Absolute Difference
DS1 | 2008-05-19 | 0.10977 | 1.4137 | 0.15518 | 0.11987 | 22.7564 | 0.035313
| 2008-06-04 | 0.047 | 1.4137 | 0.066442 | 0.07555 | 13.7085 | 0.0091082
DS2 | 2008-05-27 | 0.083974 | 1.4161 | 0.11891 | 0.1111 | 6.5692 | 0.0078116
DS2 | 2008-06-26 | 0.088 | 1.4161 | 0.12461 | 0.0958 | 23.1221 | 0.028813
DS4C | 2008-06-06 | 0.087 | 1.4032 | 0.12208 | 0.12442 | 1.9122 | 0.0023345
| 2008-06-12 | 0.090647 | 1.4032 | 0.1272 | 0.11605 | 8.7658 | 0.01115
| 2008-06-17 | 0.09 | 1.4032 | 0.12629 | 0.10903 | 13.6656 | 0.017259
DS4A1 | 2008-05-30 | 0.174 | 1.4217 | 0.24737 | 0.15725 | 36.4312 | 0.09012
| 2008-06-06 | 0.087 | 1.4217 | 0.12368 | 0.14935 | 20.7504 | 0.025665
| 2008-06-17 | 0.1 | 1.4217 | 0.14217 | 0.13417 | 5.6271 | 0.0079998
DS4B | 2008-06-06 | 0.087 | 1.4225 | 0.12375 | 0.13783 | 11.3764 | 0.014079
| 2008-06-12 | 0.107 | 1.4225 | 0.1522 | 0.12902 | 15.2343 | 0.023187
| 2008-06-17 | 0.16 | 1.4225 | 0.22759 | 0.12258 | 46.1396 | 0.10501
DS5A | 2008-05-29 | 0.148 | 1.4016 | 0.20744 | 0.15213 | 26.6626 | 0.05531
| 2008-06-06 | 0.17 | 1.4016 | 0.23828 | 0.13565 | 43.0709 | 0.10263
| 2008-06-18 | 0.117 | 1.4016 | 0.16399 | 0.15872 | 3.2169 | 0.0052754
DS5B | 2008-06-06 | 0.17 | 1.4097 | 0.23964 | 0.17648 | 26.355 | 0.063157
| 2008-06-12 | 0.164 | 1.4097 | 0.23118 | 0.16582 | 28.2746 | 0.065366
| 2008-06-18 | 0.117 | 1.4097 | 0.16493 | 0.15558 | 5.6666 | 0.0093458
DS6A | 2008-05-29 | 0.123 | 1.4225 | 0.17496 | 0.125 | 28.5564 | 0.049963
| 2008-06-03 | 0.08 | 1.4225 | 0.1138 | 0.12083 | 6.1757 | 0.0070277
DS6Ba | 2008-05-29 | 0.103 | 1.4129 | 0.14552 | 0.13037 | 10.4157 | 0.015157
| 2008-06-03 | 0.07 | 1.4129 | 0.0989 | 0.11977 | 21.099 | 0.020867
DS7s | 2008-06-25 | 0.14 | 1.4129 | 0.1978 | 0.16667 | 15.7354 | 0.031125
| 2008-07-08 | 0.16 | 1.4129 | 0.22606 | 0.16667 | 26.2685 | 0.059382
| 2008-07-10 | 0.15 | 1.4129 | 0.21193 | 0.16666 | 21.3602 | 0.045268
| 2008-07-11 | 0.124 | 1.4129 | 0.17519 | 0.16666 | 4.8712 | 0.008534
DS9 | 2008-05-20 | 0.139 | 1.4289 | 0.19861 | 0.14167 | 28.668 | 0.056938
| 2008-07-10 | 0.11 | 1.4289 | 0.15718 | 0.15818 | 0.63555 | 0.00099893
| 2008-07-16 | 0.14 | 1.4289 | 0.20004 | 0.16057 | 19.7295 | 0.039467
DS15 | 2008-05-30 | 0.132 | 1.3968 | 0.18438 | 0.125 | 32.2061 | 0.059382
| 2008-06-06 | 0.228 | 1.3968 | 0.31848 | 0.117 | 63.2628 | 0.20148
DS16 | 2008-05-28 | 0.122 | 1.4161 | 0.17276 | 0.14167 | 17.9976 | 0.031092
| 2008-06-17 | 0.087 | 1.4161 | 0.1232 | 0.09595 | 22.1167 | 0.027247
| 2008-06-18 | 0.1 | 1.4161 | 0.14161 | 0.093683 | 33.8422 | 0.047922
DS17A | 2008-05-28 | 0.138 | 1.4 | 0.19321 | 0.14808 | 23.3545 | 0.045122
| 2008-06-03 | 0.12 | 1.4 | 0.168 | 0.14915 | 11.2227 | 0.018855
| 2008-06-23 | 0.16 | 1.4 | 0.22401 | 0.1595 | 28.7967 | 0.064506
DS18A | 2008-06-09 | 0.096 | 1.4032 | 0.13471 | 0.1225 | 9.0648 | 0.012211
| 2008-07-12 | 0.07 | 1.4032 | 0.098227 | 0.09795 | 0.28203 | 0.00027703
| 2008-07-22 | 0.07 | 1.4032 | 0.098227 | 0.15138 | 54.1073 | 0.053148
DS18B | 2008-06-09 | 0.166 | 1.4097 | 0.234 | 0.11102 | 52.5574 | 0.12299
| 2008-06-12 | 0.06 | 1.4097 | 0.084579 | 0.10265 | 21.3658 | 0.018071
| 2008-07-12 | 0.074 | 1.4097 | 0.10431 | 0.14445 | 38.4759 | 0.040136
DS18C | 2008-06-09 | 0.128 | 1.4193 | 0.18167 | 0.14382 | 20.8344 | 0.037849
| 2008-06-12 | 0.06 | 1.4193 | 0.085156 | 0.14938 | 75.4237 | 0.064228
| 2008-07-12 | 0.09 | 1.4193 | 0.12773 | 0.11375 | 10.9475 | 0.013984
DS18D | 2008-06-09 | 0.172 | 1.4193 | 0.24411 | 0.1648 | 32.4903 | 0.079313
| 2008-06-10 | 0.18 | 1.4193 | 0.25547 | 0.16167 | 36.7172 | 0.093801
| 2008-06-11 | 0.13 | 1.4193 | 0.1845 | 0.15898 | 13.8321 | 0.025521
| 2008-07-21 | 0.18 | 1.4193 | 0.25547 | 0.11107 | 56.5241 | 0.1444
| 2008-07-22 | 0.07 | 1.4193 | 0.099348 | 0.10737 | 8.0709 | 0.0080183
DS19A | 2008-06-09 | 0.202 | 1.4225 | 0.28734 | 0.16187 | 43.6668 | 0.12547
| 2008-06-20 | 0.13 | 1.4225 | 0.18492 | 0.15583 | 15.7296 | 0.029087
DS19B | 2008-06-09 | 0.194 | 1.4097 | 0.27347 | 0.20833 | 23.8223 | 0.065147
| 2008-07-23 | 0.12 | 1.4097 | 0.16916 | 0.17308 | 2.3155 | 0.0039169
DS19C | 2008-06-09 | 0.15 | 1.4161 | 0.21241 | 0.20833 | 1.9187 | 0.0040754
| 2008-07-30 | 0.08 | 1.4161 | 0.11328 | 0.0599 | 47.1244 | 0.053385
DS19D | 2008-06-09 | 0.152 | 1.4064 | 0.21378 | 0.15888 | 25.679 | 0.054897
| 2008-06-10 | 0.11 | 1.4064 | 0.15471 | 0.1558 | 0.70508 | 0.0010908
| 2008-06-11 | 0.13 | 1.4064 | 0.18284 | 0.15312 | 16.2556 | 0.029721
DS19M | 2008-06-09 | 0.145 | 1.3936 | 0.20208 | 0.1125 | 44.3281 | 0.089577
| 2008-06-11 | 0.07 | 1.3936 | 0.097554 | 0.13395 | 37.3082 | 0.036396
| 2008-07-30 | 0.03 | 1.3936 | 0.041809 | 0.10958 | 162.085 | 0.067766
DS20A | 2008-06-12 | 0.16 | 1.4161 | 0.22657 | 0.14198 | 37.3334 | 0.084586
| 2008-06-19 | 0.13 | 1.4161 | 0.18409 | 0.12955 | 29.6259 | 0.054538
| 2008-06-20 | 0.09 | 1.4161 | 0.12745 | 0.12858 | 0.893 | 0.0011381
| 2008-07-28 | 0.08 | 1.4161 | 0.11328 | 0.13567 | 19.7573 | 0.022382
DS20B | 2008-06-12 | 0.17 | 1.4129 | 0.24019 | 0.15318 | 36.2263 | 0.08701
| 2008-06-17 | 0.1 | 1.4129 | 0.14129 | 0.15085 | 6.7697 | 0.0095645
| 2008-06-20 | 0.12 | 1.4129 | 0.16954 | 0.14597 | 13.9007 | 0.023568
DS20G | 2008-06-11 | 0.13 | 1.4129 | 0.18367 | 0.18 | 1.9987 | 0.0036711
| 2008-06-12 | 0.17 | 1.4129 | 0.24019 | 0.18 | 25.0579 | 0.060185
| 2008-07-28 | 0.11 | 1.4129 | 0.15541 | 0.18 | 15.8197 | 0.024586
DS21 | 2008-06-17 | 0.145 | 1.4161 | 0.20533 | 0.14505 | 29.3571 | 0.060278
| 2008-07-10 | 0.07 | 1.4161 | 0.099124 | 0.085633 | 13.61 | 0.013491
US4A | 2008-06-04 | 0.164 | 1.4337 | 0.23512 | 0.18907 | 19.5848 | 0.046048
| 2008-07-08 | 0.099 | 1.4337 | 0.14193 | 0.19168 | 35.045 | 0.049741
US4B | 2008-06-04 | 0.143 | 1.4289 | 0.20433 | 0.14972 | 26.7276 | 0.054612
| 2008-07-15 | 0.051 | 1.4289 | 0.072873 | 0.07095 | 2.6382 | 0.0019225
US5A | 2008-06-02 | 0.134 | 1.4 | 0.18761 | 0.14645 | 21.9372 | 0.041155
| 2008-06-11 | 0.126 | 1.4 | 0.1764 | 0.1221 | 30.7843 | 0.054305
| 2008-07-22 | 0.074 | 1.4 | 0.1036 | 0.15105 | 45.797 | 0.047447
US8 | 2008-06-02 | 0.104 | 1.4193 | 0.1476 | 0.1556 | 5.4177 | 0.0079967
| 2008-06-11 | 0.096 | 1.4193 | 0.13625 | 0.11975 | 12.1095 | 0.016499
US12 | 2008-06-03 | 0.099 | 1.4257 | 0.14114 | 0.12863 | 8.862 | 0.012508
| 2008-07-24 | 0.098 | 1.4257 | 0.13972 | 0.096017 | 31.2771 | 0.043699
US13 | 2008-06-03 | 0.143 | 1.4481 | 0.20708 | 0.17037 | 17.7241 | 0.036703
| 2008-07-24 | 0.102 | 1.4481 | 0.14771 | 0.14918 | 0.9947 | 0.0014692
US14A | 2008-06-01 | 0.12 | 1.4417 | 0.173 | 0.1721 | 0.52173 | 0.0009026
| 2008-06-02 | 0.163 | 1.4417 | 0.235 | 0.16687 | 28.9879 | 0.06812
US14B | 2008-06-01 | 0.102 | 1.4337 | 0.14624 | 0.15767 | 7.8171 | 0.011431
| 2008-06-02 | 0.184 | 1.4337 | 0.2638 | 0.1536 | 41.7734 | 0.1102
US14C | 2008-06-01 | 0.102 | 1.4321 | 0.14607 | 0.16085 | 10.117 | 0.014778
| 2008-06-02 | 0.185 | 1.4321 | 0.26493 | 0.15518 | 41.4289 | 0.10976
| 2008-07-01 | 0.065 | 1.4321 | 0.093085 | 0.052125 | 44.0028 | 0.04096
US15 | 2008-06-10 | 0.147 | 1.4353 | 0.21099 | 0.20022 | 5.1005 | 0.010761
| 2008-06-17 | 0.14 | 1.4353 | 0.20094 | 0.16055 | 20.1003 | 0.040389
US17E | 2008-06-02 | 0.185 | 1.4032 | 0.2596 | 0.17665 | 31.953 | 0.08295
| 2008-07-01 | 0.137 | 1.4032 | 0.19224 | 0.09465 | 50.7658 | 0.097594
| 2008-07-16 | 0.115 | 1.4032 | 0.16137 | 0.17075 | 5.8108 | 0.009377
US18A | 2008-06-13 | 0.084 | 1.2895 | 0.10832 | 0.11282 | 4.1601 | 0.0045062
| 2008-07-09 | 0.077 | 1.2895 | 0.099292 | 0.095475 | 3.8445 | 0.0038173
US18B | 2008-06-13 | 0.077 | 1.3437 | 0.10346 | 0.0954 | 7.7916 | 0.0080613
| 2008-07-16 | 0.077 | 1.3437 | 0.10346 | 0.03415 | 66.9925 | 0.069311
| 2008-07-22 | 0.07 | 1.3437 | 0.094056 | 0.02455 | 73.8985 | 0.069506

## Average Error Summary
Legend |  |  | 2008 |  |  |  | 2007 |  |  |  | 2006 |  |  |  | 2005 |  |  |  | 2004
|  |  | Field ID | First Sample Date | Average Error % | Average Difference | Field ID | First Sample Date | Average Error % | Average Difference | Field ID | First Sample Date | Average Error % | Average Difference | Field ID | First Sample Date | Average Error % | Average Difference | Field ID | First Sample Date | Average Error % | Average Difference
|  |  | DS1 | 2008-05-19 | 18.2325 | 0.022211 | DS1 | 2007-05-30 | 43.8129 | 0.068555 | DS1 | 2006-06-20 | 56.1005 | 0.13482 | DS1 | 2005-06-17 | 5.0104 | 0.0072169 | DS1 | 2004-07-22 | 2.2583 | 0.0041502
|  |  | DS2 | 2008-05-27 | 14.8457 | 0.018312 | DS2 | 2007-06-06 | 7.7591 | 0.015929 | DS2 | 2006-06-19 | 30.7244 | 0.047777 | DS2 | 2005-06-27 | 25.4421 | 0.027831 | DS4A | 2004-07-16 | 29.6035 | 0.063023
|  |  | DS4A1 | 2008-05-30 | 20.9362 | 0.041262 | DS3 | 2007-05-29 | 21.8586 | 0.039367 | DS3 | 2006-05-15 | 40.6518 | 0.066397 | DS3 | 2005-06-07 | 19.462 | 0.040451 | US8 | 2004-07-10 | 10.9732 | 0.015574
|  |  | DS4B | 2008-06-06 | 24.2501 | 0.047426 | DS4A1 | 2007-06-11 | 30.3812 | 0.06899 | DS4A1 | 2006-06-19 | 30.4641 | 0.062435 | DS4A2 | 2005-06-27 | 16.2717 | 0.019747 | US12 | 2004-07-14 | 2.2951 | 0.0042537
|  |  | DS4C | 2008-06-06 | 8.1146 | 0.010248 | DS5A | 2007-05-21 | 14.7996 | 0.024241 | DS5A | 2006-06-26 | 18.4317 | 0.028418 | DS5A | 2005-06-08 | 22.3081 | 0.039253
|  |  | DS5A | 2008-05-29 | 24.3168 | 0.054405 | DS6B | 2007-06-20 | 4.0359 | 0.0067771 | DS6B | 2006-07-11 | 26.0194 | 0.051466 | DS6B | 2005-06-27 | 48.4632 | 0.065506
|  |  | DS5B | 2008-06-06 | 20.0987 | 0.045956 | DS7 | 2007-06-06 | 60.057 | 0.14588 | DS12 | 2006-06-26 | 36.9925 | 0.038157 | DS7 | 2005-06-07 | 27.2181 | 0.06707
|  |  | DS6A | 2008-05-29 | 17.3661 | 0.028496 | DS9 | 2007-06-05 | 3.6896 | 0.0068535 | US4 | 2006-06-14 | 35.7731 | 0.040938 | DS8 | 2005-06-09 | 40.8533 | 0.090064
|  |  | DS6Ba | 2008-05-29 | 15.7573 | 0.018012 | DS10 | 2007-06-07 | 37.1434 | 0.034251 | US5A | 2006-06-22 | 2.1307 | 0.0035797 | DS9 | 2005-06-27 | 6.3874 | 0.006391
|  |  | DS7s | 2008-06-25 | 17.0588 | 0.036077 | DS14 | 2007-05-29 | 18.6636 | 0.035988 | US6 | 2006-06-13 | 10.1349 | 0.012112 | DS10 | 2005-06-16 | 64.0984 | 0.065873
|  |  | DS9 | 2008-05-20 | 16.3443 | 0.032468 | DS15 | 2007-05-30 | 10.7978 | 0.020128 | US8 | 2006-06-09 | 54.4343 | 0.10331 | DS11 | 2005-06-27 | 35.7484 | 0.037594
|  |  | DS15 | 2008-05-30 | 47.7345 | 0.13043 | DS16 | 2007-05-22 | 20.5176 | 0.038965 | US9 | 2006-06-14 | 9.6469 | 0.013747 | DS12 | 2005-06-07 | 14.0164 | 0.0231
|  |  | DS16 | 2008-05-28 | 24.6521 | 0.035421 | DS17A | 2007-05-21 | 21.172 | 0.038242 | US10 | 2006-06-13 | 1.7502 | 0.0022376 | DS13 | 2005-06-16 | 22.7392 | 0.027962
|  |  | DS17A | 2008-05-28 | 21.1246 | 0.042828 |  |  |  |  | US12 | 2006-06-20 | 31.1922 | 0.053364 | DS14 | 2005-06-07 | 41.1631 | 0.048466
|  |  | DS18A | 2008-06-09 | 21.1514 | 0.021879 |  |  |  |  | US13 | 2006-06-20 | 17.9869 | 0.030716 | US4 | 2005-06-01 | 28.8239 | 0.024771
|  |  | DS18B | 2008-06-09 | 37.4664 | 0.060397 |  |  |  |  | US14A | 2006-06-13 | 28.1706 | 0.012184 | US5A | 2005-06-27 | 41.5731 | 0.087306
|  |  | DS18C | 2008-06-09 | 35.7352 | 0.038687 |  |  |  |  | US14B | 2006-06-13 | 11.2617 | 0.0048437 | US6 | 2005-06-15 | 27.9411 | 0.02578
|  |  | DS18D | 2008-06-10 | 29.5269 | 0.070211 |  |  |  |  | US14C | 2006-06-13 | 18.4751 | 0.0079373 | US7 | 2005-06-07 | 62.8929 | 0.071337
|  |  | DS19A | 2008-06-09 | 29.6982 | 0.077279 | [8 empty] | US8 | 2005-06-15 | 43.0531 | 0.067825
|  |  | DS19B | 2008-06-09 | 13.0689 | 0.034532 | [8 empty] | US9 | 2005-06-09 | 18.3697 | 0.027521
|  |  | DS19C | 2008-06-09 | 24.5215 | 0.02873 | [8 empty] | US10 | 2005-05-27 | 19.6418 | 0.036346
|  |  | DS19D | 2008-06-09 | 14.2132 | 0.02857 | [8 empty] | US12 | 2005-06-01 | 24.0886 | 0.03939
|  |  | DS19M | 2008-06-09 | 81.2404 | 0.064579 | [8 empty] | US13 | 2005-06-01 | 16.8141 | 0.026999
|  |  | DS20A | 2008-06-12 | 21.9024 | 0.040661 | [8 empty] | US14A | 2005-06-01 | 24.8198 | 0.063283
|  |  | DS20B | 2008-06-12 | 18.9655 | 0.040047 | [8 empty] | US14B | 2005-06-01 | 28.5821 | 0.063118
|  |  | DS20G | 2008-06-11 | 14.2921 | 0.029481 | [8 empty] | US14C | 2005-06-01 | 18.602 | 0.047467
|  |  | DS21 | 2008-06-17 | 21.4835 | 0.036885
|  |  | US4A | 2008-06-04 | 27.3149 | 0.047895
|  |  | US4B | 2008-06-04 | 14.6829 | 0.028267
|  |  | US5A | 2008-06-02 | 32.8395 | 0.047636
|  |  | US8 | 2008-06-02 | 8.7636 | 0.012248
|  |  | US12 | 2008-06-03 | 20.0695 | 0.028103
|  |  | US13 | 2008-06-03 | 9.3594 | 0.019086
|  |  | US14A | 2008-06-01 | 14.7548 | 0.034511
|  |  | US14B | 2008-06-01 | 24.7953 | 0.060814
|  |  | US14C | 2008-06-01 | 31.8496 | 0.055166
|  |  | US15 | 2008-06-10 | 12.6004 | 0.025575
|  |  | US17E | 2008-06-02 | 29.5099 | 0.063307
|  |  | US18A | 2008-06-13 | 4.0023 | 0.0041617
|  |  | US18B | 2008-06-13 | 49.5609 | 0.048959
[5 empty] | DS Summary Statistics |  |  |  | DS Summary Statistics |  |  |  | DS Summary Statistics |  |  |  | DS Summary Statistics |  |  |  | DS Summary Statistics
|  |  |  | Statistic | Average Error % | Difference |  | Statistic | Average Error % | Difference |  | Statistic | Average Error % | Difference |  | Statistic | Average Error % | Difference |  | Statistic | Average Error % | Difference
|  |  |  | Average | 24.2258 | 0.042055 |  | Average | 22.6683 | 0.041859 |  | Average | 34.1978 | 0.061353 |  | Average | 27.7987 | 0.040466 |  | Average | 15.9309 | 0.033586
|  |  |  | Stdev | 14.1368 | 0.023869 |  | Stdev | 16.5077 | 0.036857 |  | Stdev | 12.0461 | 0.03495 |  | Stdev | 16.6147 | 0.024538 |  | Stdev | 19.336 | 0.041629
|  |  |  | Max | 81.2404 | 0.13043 |  | Max | 60.057 | 0.14588 |  | Max | 56.1005 | 0.13482 |  | Max | 64.0984 | 0.090064 |  | Max | 29.6035 | 0.063023
|  |  |  | Min | 8.1146 | 0.010248 |  | Min | 3.6896 | 0.0067771 |  | Min | 18.4317 | 0.028418 |  | Min | 5.0104 | 0.006391 |  | Min | 2.2583 | 0.0041502
[5 empty] | US Summary Statistics |  |  |  | US Summary Statistics |  |  |  | US Summary Statistics |  |  |  | US Summary Statistics |  |  |  | US Summary Statistics
|  |  |  | Statistic | Average Error % | Difference |  | Statistic | Average Error % | Difference |  | Statistic | Average Error % | Difference |  | Statistic | Average Error % | Difference |  | Statistic | Average Error % | Difference
|  |  |  | Average | 21.5464 | 0.036595 |  | Average | - | - |  | Average | 20.087 | 0.025906 |  | Average | 29.6002 | 0.048429 |  | Average | 6.6341 | 0.0099138
|  |  |  | Stdev | 12.6521 | 0.018855 |  | Stdev | - | - |  | Stdev | 16.0189 | 0.03057 |  | Stdev | 13.4843 | 0.021419 |  | Stdev | 6.1363 | 0.0080045
|  |  |  | Max | 49.5609 | 0.063307 |  | Max | - | - |  | Max | 54.4343 | 0.10331 |  | Max | 62.8929 | 0.087306 |  | Max | 10.9732 | 0.015574
|  |  |  | Min | 4.0023 | 0.0041617 |  | Min | - | - |  | Min | 1.7502 | 0.0022376 |  | Min | 16.8141 | 0.024771 |  | Min | 2.2951 | 0.0042537
[5 empty] | 2008 Summary Statistics |  |  |  | 2007 Summary Statistics |  |  |  | 2006 Summary Statistics |  |  |  | 2005 Summary Statistics |  |  |  | 2004 Summary Statistics
|  |  |  | Statistic | Average Error % | Difference |  | Statistic | Average Error % | Difference |  | Statistic | Average Error % | Difference |  | Statistic | Average Error % | Difference |  | Statistic | Error % | Difference
|  |  |  | Average | 23.355 | 0.04028 |  | Average | 22.6683 | 0.041859 |  | Average | 25.5745 | 0.039691 |  | Average | 28.6302 | 0.044141 |  | Average | 11.2825 | 0.02175
|  |  |  | Stdev | 13.5684 | 0.022269 |  | Stdev | 16.5077 | 0.036857 |  | Stdev | 15.8828 | 0.036014 |  | Stdev | 14.9796 | 0.023051 |  | Stdev | 12.8836 | 0.028032
|  |  |  | Max | 81.2404 | 0.13043 |  | Max | 60.057 | 0.14588 |  | Max | 56.1005 | 0.13482 |  | Max | 64.0984 | 0.090064 |  | Max | 29.6035 | 0.063023
|  |  |  | Min | 4.0023 | 0.0041617 |  | Min | 3.6896 | 0.0067771 |  | Min | 1.7502 | 0.0022376 |  | Min | 5.0104 | 0.006391 |  | Min | 2.2583 | 0.0041502
Overall Summary
| Statistic | Error | Difference
| Average | 22.3021 | 0.037544
| Stdev | 14.8678 | 0.027408
| Max | 81.2404 | 0.14588
| Min | 1.7502 | 0.0022376
-The average error % is calculated by (|volumetric water content-IDSCU volumetric water content|)/(volumetric water content))*100, and then average over each given field
-Numbers highlighted in red represent average errors that are over 40%
-The summary statistics provide data analysis for the down stream (DS), upstream (US) data individually, and also for each year.
-The overall summary provides an overview for all the years
Summary Statistics &
Overall Summary

## Error Summary
Legend |  |  | 2008 |  |  |  | 2007 |  |  |  | 2006 |  |  |  | 2005 |  |  |  | 2004
|  |  | Field ID | First Sample Date | Error % | Average Difference | Field ID | First Sample Date | Error % | Average Difference | Field ID | First Sample Date | Error % | Average Difference | Field ID | First Sample Date | Error % | Average Difference | Field ID | First Sample Date | Error % | Average Difference
|  |  | DS1 | 2008-05-19 | 22.7564 | 0.022211 | DS1 | 2007-05-30 | 9.6426 | 0.068555 | DS1 | 2006-06-20 | 56.1005 | 0.13482 | DS1 | 2005-06-17 | 1.7716 | 0.0072169 | DS1 | 2004-07-22 | 2.2583 | 0.0041502
|  |  | DS2 | 2008-05-27 | 6.5692 | 0.018312 | DS2 | 2007-06-06 | 13.5707 | 0.015929 | DS2 | 2006-06-19 | 46.4423 | 0.047777 | DS2 | 2005-06-27 | 18.4159 | 0.027831 | DS4A | 2004-07-16 | 29.6035 | 0.063023
|  |  | DS4A1 | 2008-05-30 | 36.4312 | 0.041262 | DS3 | 2007-05-29 | 13.5526 | 0.039367 | DS3 | 2006-05-15 | 5.9655 | 0.066397 | DS3 | 2005-06-07 | 12.7629 | 0.040451 | US8 | 2004-07-10 | 10.9732 | 0.015574
|  |  | DS4B | 2008-06-06 | 11.3764 | 0.047426 | DS4A1 | 2007-06-11 | 19.4711 | 0.06899 | DS4A1 | 2006-06-19 | 26.8243 | 0.062435 | DS4A2 | 2005-06-27 | 4.0767 | 0.019747 | US12 | 2004-07-14 | 2.2951 | 0.0042537
|  |  | DS4C | 2008-06-06 | 1.9122 | 0.010248 | DS5A | 2007-05-21 | 4.6452 | 0.024241 | DS5A | 2006-06-26 | 0.18197 | 0.028418 | DS5A | 2005-06-08 | 26.4353 | 0.039253
|  |  | DS5A | 2008-05-29 | 26.6626 | 0.054405 | DS6B | 2007-06-20 | 7.8402 | 0.0067771 | DS6B | 2006-07-11 | 26.0194 | 0.051466 | DS6B | 2005-06-27 | 15.6062 | 0.065506
|  |  | DS5B | 2008-06-06 | 26.355 | 0.045956 | DS7 | 2007-06-06 | 60.057 | 0.14588 | DS12 | 2006-06-26 | 42.6994 | 0.038157 | DS7 | 2005-06-07 | 17.3941 | 0.06707
|  |  | DS6A | 2008-05-29 | 28.5564 | 0.028496 | DS9 | 2007-06-05 | 3.6896 | 0.0068535 | US4 | 2006-06-14 | 35.7731 | 0.040938 | DS8 | 2005-06-09 | 25.0734 | 0.090064
|  |  | DS6Ba | 2008-05-29 | 10.4157 | 0.018012 | DS10 | 2007-06-07 | 8.692 | 0.034251 | US5A | 2006-06-22 | 2.1307 | 0.0035797 | DS9 | 2005-06-27 | 1.9094 | 0.006391
|  |  | DS7s | 2008-06-25 | 15.7354 | 0.036077 | DS14 | 2007-05-29 | 13.1081 | 0.035988 | US6 | 2006-06-13 | 19.8632 | 0.012112 | DS10 | 2005-06-16 | 38.167 | 0.065873
|  |  | DS9 | 2008-05-20 | 16.3443 | 0.032468 | DS15 | 2007-05-30 | 16.8785 | 0.020128 | US8 | 2006-06-09 | 11.3976 | 0.10331 | DS11 | 2005-06-27 | 13.4324 | 0.037594
|  |  | DS15 | 2008-05-30 | 32.2061 | 0.13043 | DS16 | 2007-05-22 | 16.4901 | 0.038965 | US9 | 2006-06-14 | 9.6469 | 0.013747 | DS12 | 2005-06-07 | 4.5969 | 0.0231
|  |  | DS16 | 2008-05-28 | 17.9976 | 0.035421 | DS17A | 2007-05-21 | 1.39 | 0.038242 | US10 | 2006-06-13 | 1.7502 | 0.0022376 | DS13 | 2005-06-16 | 15.6095 | 0.027962
|  |  | DS17A | 2008-05-28 | 23.3545 | 0.042828 |  |  |  |  | US12 | 2006-06-20 | 31.1922 | 0.053364 | DS14 | 2005-06-07 | 22.4695 | 0.048466
|  |  | DS18A | 2008-06-09 | 9.0648 | 0.021879 |  |  |  |  | US13 | 2006-06-20 | 25.1139 | 0.030716 | US4 | 2005-06-01 | 22.071 | 0.024771
|  |  | DS18B | 2008-06-09 | 52.5574 | 0.060397 |  |  |  |  | US14A | 2006-06-13 | 28.1706 | 0.012184 | US5A | 2005-06-27 | 41.5731 | 0.087306
|  |  | DS18C | 2008-06-09 | 20.8344 | 0.038687 |  |  |  |  | US14B | 2006-06-13 | 11.2617 | 0.0048437 | US6 | 2005-06-15 | 14.2991 | 0.02578
|  |  | DS18D | 2008-06-10 | 32.4903 | 0.070211 |  |  |  |  | US14C | 2006-06-13 | 18.4751 | 0.0079373 | US7 | 2005-06-07 | 69.7847 | 0.071337
|  |  | DS19A | 2008-06-09 | 43.6668 | 0.077279 | [8 empty] | US8 | 2005-06-15 | 16.1465 | 0.067825
|  |  | DS19B | 2008-06-09 | 23.8223 | 0.034532 | [8 empty] | US9 | 2005-06-09 | 6.065 | 0.027521
|  |  | DS19C | 2008-06-09 | 1.9187 | 0.02873 | [8 empty] | US10 | 2005-05-27 | 20.3479 | 0.036346
|  |  | DS19D | 2008-06-09 | 25.679 | 0.02857 | [8 empty] | US12 | 2005-06-01 | 9.2264 | 0.03939
|  |  | DS19M | 2008-06-09 | 44.3281 | 0.064579 | [8 empty] | US13 | 2005-06-01 | 12.5916 | 0.026999
|  |  | DS20A | 2008-06-12 | 37.3334 | 0.040661 | [8 empty] | US14A | 2005-06-01 | 29.7844 | 0.063283
|  |  | DS20B | 2008-06-12 | 36.2263 | 0.040047 | [8 empty] | US14B | 2005-06-01 | 43.1597 | 0.063118
|  |  | DS20G | 2008-06-11 | 1.9987 | 0.029481 | [8 empty] | US14C | 2005-06-01 | 36.5658 | 0.047467
|  |  | DS21 | 2008-06-17 | 29.3571 | 0.036885
|  |  | US4A | 2008-06-04 | 19.5848 | 0.047895
|  |  | US4B | 2008-06-04 | 26.7276 | 0.028267
|  |  | US5A | 2008-06-02 | 21.9372 | 0.047636
|  |  | US8 | 2008-06-02 | 5.4177 | 0.012248
|  |  | US12 | 2008-06-03 | 8.862 | 0.028103
|  |  | US13 | 2008-06-03 | 17.7241 | 0.019086
|  |  | US14A | 2008-06-01 | 0.52173 | 0.034511
|  |  | US14B | 2008-06-01 | 7.8171 | 0.060814
|  |  | US14C | 2008-06-01 | 10.117 | 0.055166
|  |  | US15 | 2008-06-10 | 5.1005 | 0.025575
|  |  | US17E | 2008-06-02 | 31.953 | 0.063307
|  |  | US18A | 2008-06-13 | 4.1601 | 0.0041617
|  |  | US18B | 2008-06-13 | 7.7916 | 0.048959
[5 empty] | DS Summary Statistics |  |  |  | DS Summary Statistics |  |  |  | DS Summary Statistics |  |  |  | DS Summary Statistics |  |  |  | DS Summary Statistics
|  |  |  | Statistic | Error % | Difference |  | Statistic | Error % | Difference |  | Statistic | Error % | Difference |  | Statistic | Error % | Difference |  | Statistic | Error % | Difference
|  |  |  | Average | 23.5537 | 0.042055 |  | Average | 14.5406 | 0.041859 |  | Average | 29.1762 | 0.061353 |  | Average | 15.5515 | 0.040466 |  | Average | 15.9309 | 0.033586
|  |  |  | Stdev | 13.5895 | 0.023869 |  | Stdev | 14.7224 | 0.036857 |  | Stdev | 20.8199 | 0.03495 |  | Stdev | 10.4513 | 0.024538 |  | Stdev | 19.336 | 0.041629
|  |  |  | Max | 52.5574 | 0.13043 |  | Max | 60.057 | 0.14588 |  | Max | 56.1005 | 0.13482 |  | Max | 38.167 | 0.090064 |  | Max | 29.6035 | 0.063023
|  |  |  | Min | 1.9122 | 0.010248 |  | Min | 1.39 | 0.0067771 |  | Min | 0.18197 | 0.028418 |  | Min | 1.7716 | 0.006391 |  | Min | 2.2583 | 0.0041502
[5 empty] | US Summary Statistics |  |  |  | US Summary Statistics |  |  |  | US Summary Statistics |  |  |  | US Summary Statistics |  |  |  | US Summary Statistics
|  |  |  | Statistic | Error % | Difference |  | Statistic | Error % | Difference |  | Statistic | Error % | Difference |  | Statistic | Error % | Difference |  | Statistic | Error % | Difference
|  |  |  | Average | 12.9011 | 0.036595 |  | Average | - | - |  | Average | 17.7068 | 0.025906 |  | Average | 26.8013 | 0.048429 |  | Average | 6.6341 | 0.0099138
|  |  |  | Stdev | 9.6879 | 0.018855 |  | Stdev | - | - |  | Stdev | 11.4951 | 0.03057 |  | Stdev | 18.3706 | 0.021419 |  | Stdev | 6.1363 | 0.0080045
|  |  |  | Max | 31.953 | 0.063307 |  | Max | - | - |  | Max | 35.7731 | 0.10331 |  | Max | 69.7847 | 0.087306 |  | Max | 10.9732 | 0.015574
|  |  |  | Min | 0.52173 | 0.0041617 |  | Min | - | - |  | Min | 1.7502 | 0.0022376 |  | Min | 6.065 | 0.024771 |  | Min | 2.2951 | 0.0042537
[5 empty] | 2008 Summary Statistics |  |  |  | 2007 Summary Statistics |  |  |  | 2006 Summary Statistics |  |  |  | 2005 Summary Statistics |  |  |  | 2004 Summary Statistics
|  |  |  | Statistic | Error % | Difference |  | Statistic | Error % | Difference |  | Statistic | Error % | Difference |  | Statistic | Error % | Difference |  | Statistic | Error % | Difference
|  |  |  | Average | 20.0916 | 0.04028 |  | Average | 14.5406 | 0.041859 |  | Average | 22.1671 | 0.039691 |  | Average | 20.7437 | 0.044141 |  | Average | 11.2825 | 0.02175
|  |  |  | Stdev | 13.3239 | 0.022269 |  | Stdev | 14.7224 | 0.036857 |  | Stdev | 16.2425 | 0.036014 |  | Stdev | 15.4273 | 0.023051 |  | Stdev | 12.8836 | 0.028032
|  |  |  | Max | 52.5574 | 0.13043 |  | Max | 60.057 | 0.14588 |  | Max | 56.1005 | 0.13482 |  | Max | 69.7847 | 0.090064 |  | Max | 29.6035 | 0.063023
|  |  |  | Min | 0.52173 | 0.0041617 |  | Min | 1.39 | 0.0067771 |  | Min | 0.18197 | 0.0022376 |  | Min | 1.7716 | 0.006391 |  | Min | 2.2583 | 0.0041502
Overall Summary
| Statistic | Error % | Difference
| Average | 17.7651 | 0.037544
| Stdev | 14.5702 | 0.027408
| Max | 69.7847 | 0.14588
| Min | 0.18197 | 0.0022376
-The Error % is the error of the Volumetric Water Contnet of the first sample data multiplied by 100
-Errors highlighted in red are errors greater than 40%
-The summary statistics provide data analysis for the down stream (DS), upstream (US) data individually, and also for each year.
-The overall summary provides an overview for all the years
Summary Statistics &
Overall Summary