## US +DS
| Field | Start Date | End Date | Inflow (in.) | Outflow (in.) | Infilt. Depth (in.) | Area Irrigated(m2)
1 | DS01 | 2006-05-05 | 2006-05-06 | 7.4 | 0.8 | 6.6 | 18480
2 | DS01 | 2006-05-15 | 2006-05-17 | 8.8 | 0.1 | 8.7 | 46803.92
3 | DS01 | 2006-05-25 | 2006-05-27 | 11 | 0.9 | 10.1 | 36927.73
4 | DS01 | 2006-05-31 | 2006-05-31 | 2 | 0.2 | 1.8 | 29764
5 | DS01 | 2006-08-19 | 2006-08-21 | 6.6 | 0.4 | 6.2 | 50909.39
6 | DS01 | 2006-08-29 | 2006-08-31 | 7 | 1.3 | 5.7 | 60387.126
7 | DS02 | 2006-05-17 | 2006-05-19 | 5.7 | 0.1 | 5.6 | 130299.7
8 | DS02 | 2006-05-25 | 2006-05-27 | 5.8 | 0.3 | 5.5 | 67147.2
9 | DS02 | 2006-06-24 | 2006-06-26 | 6.2 | 0.6 | 5.6 | 148357.3
10 | DS02 | 2006-07-08 | 2006-07-08 | 2.9 | 0.04 | 2.86 | 49987.04
11 | DS02 | 2006-08-19 | 2006-08-21 | 7.8 | 0.4 | 7.4 | 121167.63
12 | DS02 | 2006-08-29 | 2006-08-31 | 5.7 | 0.6 | 5.1 | 143767.56
13 | DS02 | 2006-10-30 | 2006-11-08 | 12.2 | 0.6 | 11.6 | 216137.6
14 | DS03 | 2006-06-16 | 2006-06-18 | 5.8 | 0.1 | 5.7 | 70699.7
15 | DS03 | 2006-08-21 | 2006-08-23 | 7.9 | 0.1 | 7.8 | 50180.033
16 | DS03 | 2006-08-31 | 2006-09-01 | 5.8 | 0 | 5.8 | 26110.21
17 | DS04 | 2006-04-20 | 2006-04-22 | 3.3 | 0 | 3.3 | 121237.12
18 | DS04 | 2006-05-01 | 2006-05-03 | 3.1 | 0 | 3.1 | 116807.1326
19 | DS04 | 2006-05-09 | 2006-05-11 | 3.3 | 0 | 3.3 | 122625.516
20 | DS04 | 2006-05-29 | 2006-05-31 | 3.1 | 0 | 3.1 | 122293.28
21 | DS04 | 2006-06-12 | 2006-06-14 | 3.3 | 0 | 3.3 | 121908.9497
22 | DS04 | 2006-06-21 | 2006-06-21 | 2.4 | 0 | 2.4 | 37483.74
23 | DS04 | 2006-07-01 | 2006-07-03 | 1.9 | 0 | 1.9 | 121912.8037
24 | DS04 | 2006-08-25 | 2006-08-26 | 2 | 0 | 2 | 109305.96
25 | DS04 | 2006-09-01 | 2006-09-05 | 2.4 | 0 | 2.4 | 132728.97
26 | DS04 | 2006-09-30 | 2006-10-02 |  |  |  | No Area
27 | DS05 | 2006-05-22 | 2006-05-24 | 1.7 | 0 | 1.7 | 263770.5
28 | DS05 | 2006-06-06 | 2006-06-08 | 1.6 | 0 | 1.6 | 263770.5
29 | DS05 | 2006-06-12 | 2006-06-14 | 1.6 | 0 | 1.6 | 263770.5
30 | DS05 | 2006-06-19 | 2006-06-21 | 1.6 | 0 | 1.6 | 212122.86
31 | DS05 | 2006-07-12 | 2006-07-14 | 1.1 | 0 | 1.1 | 279141.28
32 | DS05 | 2006-08-03 | 2006-08-06 | 2.1 | 0 | 2.1 | 224562.403
33 | DS05 | 2006-08-24 | 2006-08-26 | 1.3 | 0 | 1.3 | 271865.9
34 | DS05 | 2006-09-28 | 2006-09-30 | 1.3 | 0 | 1.3 | 271865.9
35 | DS06 | 2006-04-05 | 2006-04-07 | 26.7 | 0 | 26.7 | 15592.7
36 | DS06 | 2006-06-19 | 2006-06-19 |  |  |  | No Area
37 | DS06 | 2006-09-04 | 2006-09-06 | 22 | 0 | 22 | 19670
38 | DS06 | 2006-11-07 | 2006-11-09 | 13.5 | 0 | 13.5 | 24070.3
39 | DS12 | 2006-05-04 | 2006-05-08 | 7.9 | 0.2 | 7.7 | 138333
40 | DS12 | 2006-07-25 | 2006-07-27 | 5.64 | 0.35 | 5.29 | 119315.2
41 | DS12 | 2006-09-26 | 2006-09-29 | 2.03 | 0.2 | 1.83 | 119315.2
42 | DS13 | 2006-07-03 | 2006-07-04 | 1.7 | 0 | 1.7 | 34494.3
43 | DS13 | 2006-07-07 | 2006-07-08 | 2.78 | 1.68 | 1.1 | 47675.14
44 | DS13 | 2006-07-13 | 2006-07-18 | 5.78 | 4.23 | 1.55 | 116949.5
45 | DS13 | 2006-08-08 | 2006-08-10 | 2.76 | 2.52 | 0.24 | 79968.99
46 | DS13 | 2006-08-11 | 2006-08-12 | 6.08 | 6.76 | -0.68 | 37002.1
47 | DS15 | 2006-04-29 | 2006-05-12 | 24.6 | 7.72 | 16.88 | 97836.7
48 | DS15 | 2006-05-19 | 2006-05-24 | 15 | 4.82 | 10.18 | 62802.1
49 | DS15 | 2006-07-03 | 2016-07-08 | 12.32 | 7.9 | 4.42 | 52237.7
50 | DS15 | 2006-07-17 | 2006-08-17 | 23.79 | 10.29 | 13.5 | 156839.4
51 | DS16 | 2006-04-05 | 2006-04-07 | 18.5 | 0.8 | 17.7 | 18805.0102
52 | DS16 | 2006-05-11 | 2006-05-11 | 0.5 | 0 | 0.5 | 32845.709
53 | DS16 | 2006-05-23 | 2006-05-25 | 3.4 | 0 | 3.4 | 122246.4
54 | DS16 | 2006-05-31 | 2006-06-01 | 2.6 | 0 | 2.6 | 64201.248
55 | DS16 | 2006-06-06 | 2006-06-08 | 3.1 | 0 | 3.1 | 116447.42
56 | DS16 | 2006-06-19 | 2006-06-21 | 2.5 | 0 | 2.5 | 122422.73
57 | DS16 | 2006-07-03 | 2006-07-03 | 1.3 | 0 | 1.3 | 105687.1689
58 | DS16 | 2006-07-12 | 2006-07-14 | 2.2 | 0 | 2.2 | 122424.03
59 | DS16 | 2006-08-05 | 2006-08-07 | 2.7 | 0 | 2.7 | 136597.9
60 | DS16 | 2006-08-24 | 2006-08-25 | 1.8 | 0 | 1.8 | 80001.406
61 | DS16 | 2006-10-02 | 2006-10-02 | 1.4 | 0 | 1.4 | 113746.7
62 | US01 | 2006-05-26 | 2006-08-24 |  |  |  | 488105
63 | US04 | 2006-04-06 | 2006-04-06 | 2 | 0 | 2 | 15390.458
64 | US04 | 2006-05-15 | 2006-05-30 | 1.4 | 0 | 1.4 | 956090.5
65 | US04 | 2006-06-14 | 2006-06-15 | 0.9 | 0 | 0.9 | 67768.32
66 | US04 | 2006-06-29 | 2006-06-30 | 1.3 | 0 | 1.3 | 79081.6
67 | US04 | 2006-05-01 | 2006-05-02 |  |  |  | No Area
68 | US04 | 2006-04-06 | 2006-11-02 | 9.8 | 0 | 9.8 | 1033184.7
69 | US05 | 2006-04-24 | 2006-05-03
70 | US05 | 2006-05-15 | 2006-05-19 | 2.6 | 0 | 2.6
71 | US05 | 2006-05-30 | 2006-06-05 | 3.8 | 0 | 3.8
72 | US05 | 2006-06-10 | 2006-06-10
73 | US05 | 2006-06-14 | 2006-06-14 | 1.5 | 0 | 1.5
74 | US05 | 2006-06-19 | 2006-06-19 | 1.3 | 0 | 1.3
75 | US05 | 2006-06-28 | 2006-06-28 | 0.61 | 0 | 0.61
76 | US05 | 2006-06-30 | 2006-07-02 | 15.72 | 0 | 15.72
77 | US05 | 2006-07-11 | 2006-07-12
78 | US05 | 2006-07-14 | 2006-07-14
79 | US05 | 2006-07-17 | 2006-07-21
80 | US05 | 2006-07-23 | 2006-07-25
81 | US06 | 2006-04-24 | 2006-05-04 | 14.3 | 0.3 | 14
82 | US06 | 2006-08-13 | 2006-08-23 | 11.7 | 1.2 | 10.5
83 | US06 | 2006-10-12 | 2006-10-26 | 9.1 | 0 | 9.1
84 | US06 | 2006-07-04 | 2006-07-12 | 9.4 | 2.2 | 7.2
85 | US06 | 2006-05-31 | 2006-06-10
86 | US06 | 2006-07-04 | 2006-07-12
87 | US07 | 2006-06-10 | 2006-06-14 | 8.24 | 3.19 | 5.05
88 | US07 | 2006-06-25 | 2006-06-30 | 7.1 | 1.5 | 5.6
89 | US07 | 2006-07-23 | 2006-07-25 | 5.9 | 1.7 | 4.2
90 | US07 | 2006-07-28 | 2006-07-30 | 4.6 | 0.8 | 3.8
91 | US07 | 2006-08-10 | 2006-08-13 | 4.3 | 0.9 | 3.4
92 | US07 | 2006-08-01 | 2006-08-03 | 2.96 | 0.44 | 2.52
93 | US07 | 2006-03-29 | 2006-04-04
94 | US07 | 2006-09-25 | 2006-09-28 | 7.9 | 1.9 | 6
95 | US08 | 2006-05-22 | 2006-05-24 | 11.13 | 0.58 | 10.55
96 | US08 | 2006-09-03 | 2006-09-05
97 | US09 | 2006-03-29 | 2006-03-31 | 5.3 | 2 | 3.3
98 | US09 | 2006-05-01 | 2006-05-11 | 5.8 | 1.7 | 4.1
99 | US09 | 2006-05-15 | 2006-05-19 | 1.7 | 0.7 | 1
100 | US09 | 2006-06-07 | 2006-06-19 | 7.12 | 2.69 | 4.43
101 | US09 | 2006-06-24 | 2006-07-10 | 8.3 | 1.9 | 6.4
102 | US09 | 2006-07-27 | 2006-08-16 | 7.83 | 2.02 | 5.81
103 | US09 | 2006-10-11 | 2006-10-24 | 6.62 | 2.31 | 4.31
104 | US10 | 2006-04-17 | 2006-04-18 | 42.67 | 1.2 | 41.47
105 | US10 | 2006-06-03 | 2006-06-05 | 34.76 | 1.36 | 33.4
106 | US10 | 2006-07-18 | 2006-07-20 | 41.68 | 0.98 | 40.7
107 | US10 | 2006-08-16 | 2006-08-18 | 6.07 | 0.37 | 5.7
108 | US10 | 2006-10-21 | 2006-10-23 | 4.43 | 0.32 | 4.11
109 | US12 | 2006-05-18 | 2006-05-20 | 1.2 | 0 | 1.2
110 | US12 | 2006-05-27 | 2006-05-29 | 1.8 | 0 | 1.8
111 | US12 | 2006-06-14 | 2006-06-16 | 1.1 | 0.2 | 0.9
112 | US12 | 2006-06-23 | 2006-06-25 | 1.1 | 0.02 | 1.08
113 | US12 | 2006-07-05 | 2006-07-07 | 1.3 | 0.18 | 1.12
114 | US12 | 2006-07-07 | 2006-07-08 | 1.46 | 0.33 | 1.13
115 | US12 | 2006-08-09 | 2006-08-11 | 1.46 | 0.25 | 1.21
116 | US12 | 2006-10-30 | 2006-11-02
117 | US12 | 2006-11-04 | 2006-11-08
118 | US13 | 2006-06-23 | 2006-06-25 | 10.31 | 0 | 10.31
119 | US13 | 2006-08-10 | 2006-08-11 | 2.96 | 0 | 2.96
120 | US13 | 2006-10-30 | 2006-11-02 | 22.17 | 0 | 22.17
121 | US13 | 2006-05-03 | 2006-05-05
122 | US13 | 2006-05-18 | 2006-05-19
123 | US13 | 2006-05-27 | 2006-05-29 | 2.75 | 0 | 2.75
124 | US13 | 2006-06-14 | 2006-06-16 | 3.6 | 0 | 3.6
125 | US13 | 2006-07-05 | 2006-07-07
126 | US13 | 2006-07-26 | 2006-07-28
127 | US13 | 2006-10-05 | 2006-10-06
128 | US13 | 2006-10-15 | 2006-10-16
129 | US14 | 2006-04-02 | 2006-04-05 | 9.8 | 0 | 9.8
130 | US14 | 2006-06-28 | 2006-07-01 | 9.68 | 0.21 | 9.47
131 | US14 | 2006-07-04 | 2006-07-08 | 5.8 | 0.2 | 5.6
|  |  | average | 6.8313 | 0.80422 | 6.0271
standard error
|  |  | median | 4.3 | 0.1 | 3.4
Note on H73: Seasonal Data

## Ak Valley Summary
Arkansas Valley Irrigation Project, 1-4-07 Summary
| Field ID | Crop Type | Irrigation System | Water Source | Total Irrigation Events | Processed Irrigation Events | Unusable Events | Crop Samples | Salinity Surveys
1 | DS1 | Alfalfa | Surface - Gated Pipe | Fort Lyon | 6 | 6 | 0 | 2 | 2
2 | DS2 | Alfalfa | Surface - Concrete, Earthen Ditch | Fort Lyon | 7 | 7 | 0 | 2 | 2
3 | DS3 | Silage Sorghum | Surface - Earthen Ditch | Fort Lyon | 3 | 3 | 0 | 0 | 2
4 | DS4 | Alfalfa | Sprinkler | Fort Lyon | 10 | 10 | 0 | 2 | 2
5 | DS5 | Silage Sorghum | Sprinkler | Fort Lyon | 8 | 7 | 1 | 2 | 2
6 | DS6 | Alfalfa | Surface - Gated Pipe/Earthen Ditch | Fort Lyon | 4 | 2 | 1 | 2 | 1 | changed using other field data dates.
7 | DS7 | Fallow | Surface - Earthen Ditch | Amity, Well | 0 | 0 | 0 | 0 | 2
8 | DS9 | Fallow | Sprinkler | Amity | 0 | 0 | 0 | 0 | 2
9 | DS10 | Silage Sorghum | Surface - Earthen Ditch/Siphon Tubes | Amity | 0 | 0 | 0 | 0 | 2
10 | DS11 | Alfalfa | Surface - Earthen Ditch | Buffalo | 0 | 0 | 0 | 2 | 2
11 | DS12 | Alfalfa | Surface - Concrete Ditch | Fort Bent | 3 | 3 | 1 | 2 | 2
12 | DS13 | Corn | Surface - Earthen Ditch | Lamar | 5 | 0 | 1.5 | 2 | 2
13 | DS14 | Fallow | Surface - Earthen Ditch | Fort Lyon | 0 | 0 | 0 | 0 | 2
14 | DS15 | Corn | Surface - Concrete, Earthen Ditch | Well | 4 | 0 | 0 | 2 | 1
15 | DS16 | Silage Sorghum | Sprinkler | Fort Lyon | 11 | 11 | 0 | 2 | 1
|  |  |  | TOTALS | 61 | 49 | 4.5
| Field ID | Crop Type | Irrigation System | Water Source | Total Irrigation Events | Processed Irrigation Events | Unusable Events | Crop Samples | Salinity Surveys
1 | US1 | Vegetable | Drip | Well | Continuous | 0 | 0 | 0 | 2
2 | US3 | Vegetable | Drip | Well | Continuous | 0 | 0 | 0 | 2
3 | US4 | Alfalfa | Sprinkler | Well | 5 | 5 | 0 | 1 | 2
4 | US5 | Silage Sorghum | Sprinkler- Surface, Earthen Ditch | Catlin | 12 | 11 | 1 | 0 | 1
5 | US6 | Alfalfa | Surface-Earthen Ditch | Catlin | 3 | 2 | 2.5 | 2 | 2
6 | US7 | Alfalfa | Surface-Gated Pipe | Catlin | 6 | 6 | 1 | 1 | 2
7 | US8 |  | Surface-Gated Pipe, Earthen Ditch | Fort Lyon | 1 | 1 | 0 | 0 | 2
8 | US9 | Alfalfa | Surface-Concrete Ditch | Catlin, Well | 7 | 7 | 0 | 1 | 2
9 | US10 | Alfalfa | Surface-Gated Pipe | Highline | 2 | 2 | 1 | 2 | 2
10 | US12 | Alfalfa/Corn | Surface-Earthen Ditch/Siphon Tubes, Gated Pipe | Highline | 12 | 10 | 1 (2 inflow only) | 1 | 2
11 | US13 | Alfalfa | Surge | Highline | 11 | 5 | 0 | 1 | 2
12 | US14 | Alfalfa | Surface-Gated Pipe | Highline | 3 | 2 | 0.5 | 2 | 2
|  |  |  | TOTALS | 62 | 51 | 6

## DATA
[9 empty] | Application Depth | [9 empty] | MEDIAN
|  | Irrigation Event Date(s) | Inflow(in) | Runoff(in) | Infiltrated Depth(in) |  |  | Irrigation Event Date(s) | Inflow(in) | Runoff(in) | Infiltrated Depth(in) |  |  | APPLICATION DEPTHS (INCHES) | OUTFLOW DEPTHS (INCHES) | INFILTRATED DEPTHS (INCHES) |  | APPLICATION DEPTHS (INCHES) | OUTFLOW DEPTHS (INCHES) | INFILTRATED DEPTHS (INCHES) |  |  | 1 | 0.5 | DS16
[23 empty] | 2 | 0.61 | US05
1 | DS01 | 2006-05-05 | 7.4 | 0.8 | 6.6 | 1 | DS01 | 2006-05-05 | 7.4 | 0.8 | 6.6 | 1 | DS16 | 0.5 | 0 | 0.5 | 1 | 3.6 | 0.1 | 3.3 |  |  | 3 | 0.9 | US04
2 | DS01 | 2006-05-15 | 8.8 | 0.1 | 8.7 | 2 | DS01 | 2006-05-15 | 8.8 | 0.1 | 8.7 | 2 | US05 | 0.61 | 0 | 0.61 | 2 | 3.6 | 0.1 | 3.3 |  |  | 4 | 1.1 | DS05
3 | DS01 | 2006-05-25 | 11 | 0.9 | 10.1 | 3 | DS01 | 2006-05-25 | 11 | 0.9 | 10.1 | 3 | US04 | 0.9 | 0 | 0.9 | 3 | 3.6 | 0.1 | 3.3 |  |  | 5 | 1.1 | US12
4 | DS01 | 2006-05-31 | 2 | 0.2 | 1.8 | 4 | DS01 | 2006-05-31 | 2 | 0.2 | 1.8 | 4 | DS05 | 1.1 | 0 | 1.1 | 4 | 3.6 | 0.1 | 3.3 |  |  | 6 | 1.1 | US12
5 | DS01 | 2006-08-19 | 6.6 | 0.4 | 6.2 | 5 | DS01 | 2006-08-19 | 6.6 | 0.4 | 6.2 | 5 | US12 | 1.1 | 0.2 | 0.9 | 5 | 3.6 | 0.1 | 3.3 |  |  | 7 | 1.2 | US12
6 | DS01 | 2006-08-29 | 7 | 1.3 | 5.7 | 6 | DS01 | 2006-08-29 | 7 | 1.3 | 5.7 | 6 | US12 | 1.1 | 0.02 | 1.08 | 6 | 3.6 | 0.1 | 3.3 |  |  | 8 | 1.3 | DS05
7 | DS02 | 2006-05-17 | 5.7 | 0.1 | 5.6 | 7 | DS02 | 2006-05-17 | 5.7 | 0.1 | 5.6 | 7 | US12 | 1.2 | 0 | 1.2 | 7 | 3.6 | 0.1 | 3.3 |  |  | 9 | 1.3 | DS05
8 | DS02 | 2006-05-25 | 5.8 | 0.3 | 5.5 | 8 | DS02 | 2006-05-25 | 5.8 | 0.3 | 5.5 | 8 | DS05 | 1.3 | 0 | 1.3 | 8 | 3.6 | 0.1 | 3.3 |  |  | 10 | 1.3 | DS16
9 | DS02 | 2006-06-24 | 6.2 | 0.6 | 5.6 | 9 | DS02 | 2006-06-24 | 6.2 | 0.6 | 5.6 | 9 | DS05 | 1.3 | 0 | 1.3 | 9 | 3.6 | 0.1 | 3.3 |  |  | 11 | 1.3 | US04
10 | DS02 | 2006-07-08 | 2.9 | 0.04 | 2.86 | 10 | DS02 | 2006-07-08 | 2.9 | 0.04 | 2.86 | 10 | DS16 | 1.3 | 0 | 1.3 | 10 | 3.6 | 0.1 | 3.3 |  |  | 12 | 1.3 | US05
11 | DS02 | 2006-08-19 | 7.8 | 0.4 | 7.4 | 11 | DS02 | 2006-08-19 | 7.8 | 0.4 | 7.4 | 11 | US04 | 1.3 | 0 | 1.3 | 11 | 3.6 | 0.1 | 3.3 |  |  | 13 | 1.3 | US12
12 | DS02 | 2006-08-29 | 5.7 | 0.6 | 5.1 | 12 | DS02 | 2006-08-29 | 5.7 | 0.6 | 5.1 | 12 | US05 | 1.3 | 0 | 1.3 | 12 | 3.6 | 0.1 | 3.3 |  |  | 14 | 1.4 | DS16
13 | DS02 | 2006-10-30 | 12.2 | 0.6 | 11.6 | 13 | DS02 | 2006-10-30 | 12.2 | 0.6 | 11.6 | 13 | US12 | 1.3 | 0.18 | 1.12 | 13 | 3.6 | 0.1 | 3.3 |  |  | 15 | 1.4 | US04
14 | DS03 | 2006-06-16 | 5.8 | 0.1 | 5.7 | 14 | DS03 | 2006-06-16 | 5.8 | 0.1 | 5.7 | 14 | DS16 | 1.4 | 0 | 1.4 | 14 | 3.6 | 0.1 | 3.3 |  |  | 16 | 1.46 | US12
15 | DS03 | 2006-08-21 | 7.9 | 0.1 | 7.8 | 15 | DS03 | 2006-08-31 | 5.8 | 0 | 5.8 | 15 | US04 | 1.4 | 0 | 1.4 | 15 | 3.6 | 0.1 | 3.3 |  |  | 17 | 1.46 | US12
16 | DS03 | 2006-08-31 | 5.8 | 0 | 5.8 | 16 | DS04 | 2006-04-20 | 3.3 | 0 | 3.3 | 16 | US12 | 1.46 | 0.33 | 1.13 | 16 | 3.6 | 0.1 | 3.3 |  |  | 18 | 1.5 | US05
17 | DS04 | 2006-04-20 | 3.3 | 0 | 3.3 | 17 | DS04 | 2006-05-01 | 3.1 | 0 | 3.1 | 17 | US12 | 1.46 | 0.25 | 1.21 | 17 | 3.6 | 0.1 | 3.3 |  |  | 19 | 1.6 | DS05
18 | DS04 | 2006-05-01 | 3.1 | 0 | 3.1 | 18 | DS04 | 2006-05-09 | 3.3 | 0 | 3.3 | 18 | US05 | 1.5 | 0 | 1.5 | 18 | 3.6 | 0.1 | 3.3 |  |  | 20 | 1.6 | DS05
19 | DS04 | 2006-05-09 | 3.3 | 0 | 3.3 | 19 | DS04 | 2006-05-29 | 3.1 | 0 | 3.1 | 19 | DS05 | 1.6 | 0 | 1.6 | 19 | 3.6 | 0.1 | 3.3 |  |  | 21 | 1.6 | DS05
20 | DS04 | 2006-05-29 | 3.1 | 0 | 3.1 | 20 | DS04 | 2006-06-12 | 3.3 | 0 | 3.3 | 20 | DS05 | 1.6 | 0 | 1.6 | 20 | 3.6 | 0.1 | 3.3 |  |  | 22 | 1.7 | DS05
21 | DS04 | 2006-06-12 | 3.3 | 0 | 3.3 | 21 | DS04 | 2006-06-21 | 2.4 | 0 | 2.4 | 21 | DS05 | 1.6 | 0 | 1.6 | 21 | 3.6 | 0.1 | 3.3 |  |  | 23 | 1.7 | DS13
22 | DS04 | 2006-06-21 | 2.4 | 0 | 2.4 | 22 | DS04 | 2006-07-01 | 1.9 | 0 | 1.9 | 22 | DS05 | 1.7 | 0 | 1.7 | 22 | 3.6 | 0.1 | 3.3 |  |  | 24 | 1.7 | US09
23 | DS04 | 2006-07-01 | 1.9 | 0 | 1.9 | 23 | DS04 | 2006-08-25 | 2 | 0 | 2 | 23 | DS13 | 1.7 | 0 | 1.7 | 23 | 3.6 | 0.1 | 3.3 |  |  | 25 | 1.8 | DS16
24 | DS04 | 2006-08-25 | 2 | 0 | 2 | 24 | DS04 | 2006-09-01 | 2.4 | 0 | 2.4 | 24 | US09 | 1.7 | 0.7 | 1 | 24 | 3.6 | 0.1 | 3.3 |  |  | 26 | 1.8 | US12
25 | DS04 | 2006-09-01 | 2.4 | 0 | 2.4 | 25 | DS05 | 2006-05-22 | 1.7 | 0 | 1.7 | 25 | DS16 | 1.8 | 0 | 1.8 | 25 | 3.6 | 0.1 | 3.3 |  |  | 27 | 1.9 | DS04
26 | DS04 | 2006-09-30 |  |  |  | 26 | DS05 | 2006-06-06 | 1.6 | 0 | 1.6 | 26 | US12 | 1.8 | 0 | 1.8 | 26 | 3.6 | 0.1 | 3.3 |  |  | 28 | 2 | DS01
27 | DS05 | 2006-05-22 | 1.7 | 0 | 1.7 | 27 | DS05 | 2006-06-12 | 1.6 | 0 | 1.6 | 27 | DS04 | 1.9 | 0 | 1.7 | 27 | 3.6 | 0.1 | 3.3 |  |  | 29 | 2 | DS04
28 | DS05 | 2006-06-06 | 1.6 | 0 | 1.6 | 28 | DS05 | 2006-06-19 | 1.6 | 0 | 1.6 | 28 | DS01 | 2 | 0.2 | 1.8 | 28 | 3.6 | 0.1 | 3.3 |  |  | 30 | 2 | US04
29 | DS05 | 2006-06-12 | 1.6 | 0 | 1.6 | 29 | DS05 | 2006-07-12 | 1.1 | 0 | 1.1 | 29 | DS04 | 2 | 0 | 2 | 29 | 3.6 | 0.1 | 3.3 |  |  | 31 | 2.03 | DS12
30 | DS05 | 2006-06-19 | 1.6 | 0 | 1.6 | 30 | DS05 | 2006-08-03 | 2.1 | 0 | 2.1 | 30 | US04 | 2 | 0 | 2 | 30 | 3.6 | 0.1 | 3.3 |  |  | 32 | 2.1 | DS05
31 | DS05 | 2006-07-12 | 1.1 | 0 | 1.1 | 31 | DS05 | 2006-08-24 | 1.3 | 0 | 1.3 | 31 | DS12 | 2.03 | 0.2 | 1.83 | 31 | 3.6 | 0.1 | 3.3 |  |  | 33 | 2.2 | DS16
32 | DS05 | 2006-08-03 | 2.1 | 0 | 2.1 | 32 | DS05 | 2006-09-28 | 1.3 | 0 | 1.3 | 32 | DS05 | 2.1 | 0 | 2.1 | 32 | 3.6 | 0.1 | 3.3 |  | 6.84 | 34 | 2.4 | DS04
33 | DS05 | 2006-08-24 | 1.3 | 0 | 1.3 | 33 | DS06 | 2006-04-05 | 26.7 | 0 | 26.7 | 33 | DS16 | 2.2 | 0 | 2.2 | 33 | 3.6 | 0.1 | 3.3 |  | 0.57 | 35 | 2.4 | DS04
34 | DS05 | 2006-09-28 | 1.3 | 0 | 1.3 | 34 | DS06 | 2006-09-04 | 22 | 0 | 22 | 34 | DS04 | 2.4 | 0 | 2.4 | 34 | 3.6 | 0.1 | 3.3 |  |  | 36 | 2.5 | DS16
35 | DS06 | 2006-04-05 | 26.7 | 0 | 26.7 | 35 | DS06 | 2006-11-07 | 13.5 | 0 | 13.5 | 35 | DS04 | 2.4 | 0 | 2.4 | 35 | 3.6 | 0.1 | 3.3 |  |  | 37 | 2.6 | DS16
36 | DS06 | 2006-06-19 |  |  |  | 36 | DS12 | 2006-05-04 | 7.9 | 0.2 | 7.7 | 36 | DS16 | 2.5 | 0 | 2.5 | 36 | 3.6 | 0.1 | 3.3 |  | 5.77 | 38 | 2.6 | US05
37 | DS06 | 2006-09-04 | 22 | 0 | 22 | 37 | DS12 | 2006-07-25 | 5.64 | 0.35 | 5.29 | 37 | DS16 | 2.6 | 0 | 2.6 | 37 | 3.6 | 0.1 | 3.3 |  | 0.5658 | 39 | 2.7 | DS16
38 | DS06 | 2006-11-07 | 13.5 | 0 | 13.5 | 38 | DS12 | 2006-09-26 | 2.03 | 0.2 | 1.83 | 38 | US05 | 2.6 | 0 | 2.6 | 38 | 3.6 | 0.1 | 3.3 |  |  | 40 | 2.75 | US13
39 | DS12 | 2006-05-04 | 7.9 | 0.2 | 7.7 | 39 | DS13 | 2006-07-03 | 1.7 | 0 | 1.7 | 39 | DS16 | 2.7 | 0 | 2.7 | 39 | 3.6 | 0.1 | 3.3 |  |  | 41 | 2.76 | DS13
40 | DS12 | 2006-07-25 | 5.64 | 0.35 | 5.29 | 40 | DS13 | 2006-07-07 | 2.78 | 1.68 | 1.1 | 40 | US13 | 2.75 | 0 | 2.75 | 40 | 3.6 | 0.1 | 3.3 |  |  | 42 | 2.78 | DS13
41 | DS12 | 2006-09-26 | 2.03 | 0.2 | 1.83 | 41 | DS13 | 2006-07-13 | 5.78 | 4.23 | 1.55 | 41 | DS13 | 2.76 | 2.52 | 0.24 | 41 | 3.6 | 0.1 | 3.3 |  |  | 43 | 2.9 | DS02
42 | DS13 | 2006-07-03 | 1.7 | 0 | 1.7 | 42 | DS13 | 2006-08-08 | 2.76 | 2.52 | 0.24 | 42 | DS13 | 2.78 | 1.68 | 1.1 | 42 | 3.6 | 0.1 | 3.3 |  |  | 44 | 2.96 | US07
43 | DS13 | 2006-07-07 | 2.78 | 1.68 | 1.1 | 43 | DS15 | 2006-04-29 | 24.6 | 7.72 | 16.88 | 43 | DS02 | 2.9 | 0.04 | 2.86 | 43 | 3.6 | 0.1 | 3.3 |  |  | 45 | 2.96 | US13
44 | DS13 | 2006-07-13 | 5.78 | 4.23 | 1.55 | 44 | DS15 | 2006-05-19 | 15 | 4.82 | 10.18 | 44 | US07 | 2.96 | 0.44 | 2.52 | 44 | 3.6 | 0.1 | 3.3 |  |  | 46 | 3.1 | DS04
45 | DS13 | 2006-08-08 | 2.76 | 2.52 | 0.24 | 45 | DS15 | 2006-07-03 | 12.32 | 7.9 | 4.42 | 45 | US13 | 2.96 | 0 | 2.96 | 45 | 3.6 | 0.1 | 3.3 |  |  | 47 | 3.1 | DS04
46 | DS13 | 2006-08-11 | 6.08 | 6.76 | -0.68 | 46 | DS15 | 2006-07-17 | 23.79 | 10.29 | 13.5 | 46 | DS04 | 3.1 | 0 | 3.1 | 46 | 3.6 | 0.1 | 3.3 |  |  | 48 | 3.1 | DS16
47 | DS15 | 2006-04-29 | 24.6 | 7.72 | 16.88 | 47 | DS16 | 2006-04-05 | 18.5 | 0.8 | 17.7 | 47 | DS04 | 3.1 | 0 | 3.1 | 47 | 3.6 | 0.1 | 3.3 |  |  | 49 | 3.3 | DS04
48 | DS15 | 2006-05-19 | 15 | 4.82 | 10.18 | 48 | DS16 | 2006-05-11 | 0.5 | 0 | 0.5 | 48 | DS16 | 3.1 | 0 | 3.1 | 48 | 3.6 | 0.1 | 3.3 |  |  | 50 | 3.3 | DS04
49 | DS15 | 2006-07-03 | 12.32 | 7.9 | 4.42 | 49 | DS16 | 2006-05-23 | 3.4 | 0 | 3.4 | 49 | DS04 | 3.3 | 0 | 3.3 | 49 | 3.6 | 0.1 | 3.3 |  |  | 51 | 3.3 | DS04
50 | DS15 | 2006-07-17 | 23.79 | 10.29 | 13.5 | 50 | DS16 | 2006-05-31 | 2.6 | 0 | 2.6 | 50 | DS04 | 3.3 | 0 | 3.3 | 50 | 3.6 | 0.1 | 3.3 |  |  | 52 | 3.4 | DS16
51 | DS16 | 2006-04-05 | 18.5 | 0.8 | 17.7 | 51 | DS16 | 2006-06-06 | 3.1 | 0 | 3.1 | 51 | DS04 | 3.3 | 0 | 3.3 | 51 | 3.6 | 0.1 | 3.3 |  |  | 53 | 3.6 | US13
52 | DS16 | 2006-05-11 | 0.5 | 0 | 0.5 | 52 | DS16 | 2006-06-19 | 2.5 | 0 | 2.5 | 52 | DS16 | 3.4 | 0 | 3.4 | 52 | 3.6 | 0.1 | 3.3 |  |  | 54 | 3.8 | US05
53 | DS16 | 2006-05-23 | 3.4 | 0 | 3.4 | 53 | DS16 | 2006-07-03 | 1.3 | 0 | 1.3 | 53 | US13 | 3.6 | 0 | 3.6 | 53 | 3.6 | 0.1 | 3.3 |  |  | 55 | 4.3 | US07
54 | DS16 | 2006-05-31 | 2.6 | 0 | 2.6 | 54 | DS16 | 2006-07-12 | 2.2 | 0 | 2.2 | 54 | US05 | 3.8 | 0 | 2.9 | 54 | 3.6 | 0.1 | 3.3 |  |  | 56 | 4.43 | US10
55 | DS16 | 2006-06-06 | 3.1 | 0 | 3.1 | 55 | DS16 | 2006-08-05 | 2.7 | 0 | 2.7 | 55 | US07 | 4.3 | 0.9 | 3.4 | 55 | 3.6 | 0.1 | 3.3 |  |  | 57 | 4.6 | US07
56 | DS16 | 2006-06-19 | 2.5 | 0 | 2.5 | 56 | DS16 | 2006-08-24 | 1.8 | 0 | 1.8 | 56 | US10 | 4.43 | 0.32 | 4.11 | 56 | 3.6 | 0.1 | 3.3 |  |  | 58 | 5.3 | US09
57 | DS16 | 2006-07-03 | 1.3 | 0 | 1.3 | 57 | DS16 | 2006-10-02 | 1.4 | 0 | 1.4 | 57 | US07 | 4.6 | 0.8 | 3.8 | 57 | 3.6 | 0.1 | 3.3 |  |  | 59 | 5.64 | DS12
58 | DS16 | 2006-07-12 | 2.2 | 0 | 2.2 | 58 | US04 | 2006-04-06 | 2 | 0 | 2 | 58 | US09 | 5.3 | 2 | 3.3 | 58 | 3.6 | 0.1 | 3.3 |  |  | 60 | 5.7 | DS02
59 | DS16 | 2006-08-05 | 2.7 | 0 | 2.7 | 59 | US04 | 2006-05-15 | 1.4 | 0 | 1.4 | 59 | DS12 | 5.64 | 0.35 | 5.29 | 59 | 3.6 | 0.1 | 3.3 |  |  | 61 | 5.7 | DS02
60 | DS16 | 2006-08-24 | 1.8 | 0 | 1.8 | 60 | US04 | 2006-06-14 | 0.9 | 0 | 0.9 | 60 | DS02 | 5.7 | 0.1 | 5.6 | 60 | 3.6 | 0.1 | 3.3 |  |  | 62 | 5.78 | DS13
61 | DS16 | 2006-10-02 | 1.4 | 0 | 1.4 | 61 | US04 | 2006-06-29 | 1.3 | 0 | 1.3 | 61 | DS02 | 5.7 | 0.6 | 5.1 | 61 | 3.6 | 0.1 | 3.3 |  |  | 63 | 5.8 | DS02
62 | US01 | 2006-05-26 | 9.6 | 0 | 9.6 | 62 | US05 | 2006-05-15 | 2.6 | 0 | 2.6 | 62 | DS13 | 5.78 | 4.23 | 1.55 | 62 | 3.6 | 0.1 | 3.3 |  |  | 64 | 5.8 | DS03
63 | US04 | 2006-04-06 | 2 | 0 | 2 | 63 | US05 | 2006-05-30 | 3.8 | 0 | 3.8 | 63 | DS02 | 5.8 | 0.3 | 5.5 | 63 | 3.6 | 0.1 | 3.3 |  |  | 65 | 5.8 | DS03
64 | US04 | 2006-05-15 | 1.4 | 0 | 1.4 | 64 | US05 | 2006-06-14 | 1.5 | 0 | 1.5 | 64 | DS03 | 5.8 | 0.1 | 5.7 | 64 | 3.6 | 0.1 | 3.3 |  |  | 66 | 5.8 | US09
65 | US04 | 2006-06-14 | 0.9 | 0 | 0.9 | 65 | US05 | 2006-06-19 | 1.3 | 0 | 1.3 | 65 | DS03 | 5.8 | 0 | 5.8 | 65 | 3.6 | 0.1 | 3.3 |  |  | 67 | 5.8 | US14
66 | US04 | 2006-06-29 | 1.3 | 0 | 1.3 | 66 | US05 | 2006-06-28 | 0.61 | 0 | 0.61 | 66 | US09 | 5.8 | 1.7 | 4.1 | 66 | 3.6 | 0.1 | 3.3 |  |  | 68 | 5.9 | US07
67 | US04 | 2006-05-01 |  |  |  | 67 | US06 | 2006-04-24 | 14.3 | 0.3 | 14 | 67 | US14 | 5.8 | 0.2 | 5.6 | 67 | 3.6 | 0.1 | 3.3 |  |  | 69 | 6.07 | US10
68 | US04 | 2006-04-06 | 9.8 | 0 | 9.8 | 68 | US06 | 2006-08-13 | 11.7 | 1.2 | 10.5 | 68 | US07 | 5.9 | 1.7 | 4.2 | 68 | 3.6 | 0.1 | 3.3 |  |  | 70 | 6.2 | DS02
69 | US05 | 2006-04-24 |  |  |  | 69 | US06 | 2006-10-12 | 9.1 | 0 | 9.1 | 69 | US10 | 6.07 | 0.37 | 5.7 | 69 | 3.6 | 0.1 | 3.3 |  |  | 71 | 6.6 | DS01
70 | US05 | 2006-05-15 | 2.6 | 0 | 2.6 | 70 | US06 | 2006-07-04 | 9.4 | 2.2 | 7.2 | 70 | DS02 | 6.2 | 0.6 | 5.6 | 70 | 3.6 | 0.1 | 3.3 |  |  | 72 | 6.62 | US09
71 | US05 | 2006-05-30 | 3.8 | 0 | 3.8 | 71 | US07 | 2006-06-10 | 8.24 | 3.19 | 5.05 | 71 | DS01 | 6.6 | 0.4 | 6.2 | 71 | 3.6 | 0.1 | 3.3 |  |  | 73 | 7 | DS01
72 | US05 | 2006-06-10 |  |  |  | 72 | US07 | 2006-06-25 | 7.1 | 1.5 | 5.6 | 72 | US09 | 6.62 | 2.31 | 4.31 | 72 | 3.6 | 0.1 | 3.3 |  |  | 74 | 7.1 | US07
73 | US05 | 2006-06-14 | 1.5 | 0 | 1.5 | 73 | US07 | 2006-07-23 | 5.9 | 1.7 | 4.2 | 73 | DS01 | 7 | 1.3 | 5.7 | 73 | 3.6 | 0.1 | 3.3 |  |  | 75 | 7.12 | US09
74 | US05 | 2006-06-19 | 1.3 | 0 | 1.3 | 74 | US07 | 2006-07-28 | 4.6 | 0.8 | 3.8 | 74 | US07 | 7.1 | 1.5 | 5.6 | 74 | 3.6 | 0.1 | 3.3 |  |  | 76 | 7.4 | DS01
75 | US05 | 2006-06-28 | 0.61 | 0 | 0.61 | 75 | US07 | 2006-08-10 | 4.3 | 0.9 | 3.4 | 75 | US09 | 7.12 | 2.69 | 4.43 | 75 | 3.6 | 0.1 | 3.3 |  |  | 77 | 7.8 | DS02
76 | US05 | 2006-06-30 | 15.72 | 0 | 15.72 | 76 | US07 | 2006-08-01 | 2.96 | 0.44 | 2.52 | 76 | DS01 | 7.4 | 0.8 | 6.6 | 76 | 3.6 | 0.1 | 3.3 |  |  | 78 | 7.83 | US09
77 | US05 | 2006-07-11 |  |  |  | 77 | US07 | 2006-09-25 | 7.9 | 1.9 | 6 | 77 | DS02 | 7.8 | 0.4 | 7.4 | 77 | 3.6 | 0.1 | 3.3 |  |  | 79 | 7.9 | DS12
78 | US05 | 2006-07-14 |  |  |  | 78 | US08 | 2006-05-22 | 11.13 | 0.58 | 10.55 | 78 | US09 | 7.83 | 2.02 | 5.81 | 78 | 3.6 | 0.1 | 3.3 |  |  | 80 | 7.9 | US07
79 | US05 | 2006-07-17 |  |  |  | 79 | US09 | 2006-03-29 | 5.3 | 2 | 3.3 | 79 | DS12 | 7.9 | 0.2 | 7.7 | 79 | 3.6 | 0.1 | 3.3 |  |  | 81 | 8.24 | US07
80 | US05 | 2006-07-23 |  |  |  | 80 | US09 | 2006-05-01 | 5.8 | 1.7 | 4.1 | 80 | US07 | 7.9 | 1.9 | 6 | 80 | 3.6 | 0.1 | 3.3 |  |  | 82 | 8.3 | US09
81 | US06 | 2006-04-24 | 14.3 | 0.3 | 14 | 81 | US09 | 2006-05-15 | 1.7 | 0.7 | 1 | 81 | US07 | 8.24 | 3.19 | 5.05 | 81 | 3.6 | 0.1 | 3.3 |  |  | 83 | 8.8 | DS01
82 | US06 | 2006-08-13 | 11.7 | 1.2 | 10.5 | 82 | US09 | 2006-06-07 | 7.12 | 2.69 | 4.43 | 82 | US09 | 8.3 | 1.9 | 6.4 | 82 | 3.6 | 0.1 | 3.3 |  |  | 84 | 9.1 | US06
83 | US06 | 2006-10-12 | 9.1 | 0 | 9.1 | 83 | US09 | 2006-06-24 | 8.3 | 1.9 | 6.4 | 83 | DS01 | 8.8 | 0.1 | 8.7 | 83 | 3.6 | 0.1 | 3.3 |  |  | 85 | 9.4 | US06
84 | US06 | 2006-07-04 | 9.4 | 2.2 | 7.2 | 84 | US09 | 2006-07-27 | 7.83 | 2.02 | 5.81 | 84 | US06 | 9.1 | 0 | 9.1 | 84 | 3.6 | 0.1 | 3.3 |  |  | 86 | 9.68 | US14
85 | US06 | 2006-05-31 |  |  |  | 85 | US09 | 2006-10-11 | 6.62 | 2.31 | 4.31 | 85 | US06 | 9.4 | 2.2 | 7.2 | 85 | 3.6 | 0.1 | 3.3 |  |  | 87 | 9.8 | US14
86 | US07 | 2006-06-10 | 8.24 | 3.19 | 5.05 | 86 | US10 | 2006-04-17 | 42.67 | 1.2 | 41.47 | 86 | US14 | 9.68 | 0.21 | 9.47 | 86 | 3.6 | 0.1 | 3.3 |  |  | 88 | 10.31 | US13
87 | US07 | 2006-06-25 | 7.1 | 1.5 | 5.6 | 87 | US10 | 2006-06-03 | 34.76 | 1.36 | 33.4 | 87 | US14 | 9.8 | 0 | 9.8 | 87 | 3.6 | 0.1 | 3.3 |  |  | 89 | 11 | DS01
88 | US07 | 2006-07-23 | 5.9 | 1.7 | 4.2 | 88 | US10 | 2006-07-18 | 41.68 | 0.98 | 40.7 | 88 | US13 | 10.31 | 0 | 10.31 | 88 | 3.6 | 0.1 | 3.3 |  |  | 90 | 11.13 | US08
89 | US07 | 2006-07-28 | 4.6 | 0.8 | 3.8 | 89 | US10 | 2006-08-16 | 6.07 | 0.37 | 5.7 | 89 | DS01 | 11 | 0.9 | 10.1 | 89 | 3.6 | 0.1 | 3.3 |  |  | 91 | 11.7 | US06
90 | US07 | 2006-08-10 | 4.3 | 0.9 | 3.4 | 90 | US10 | 2006-10-21 | 4.43 | 0.32 | 4.11 | 90 | US08 | 11.13 | 0.58 | 10.55 | 90 | 3.6 | 0.1 | 3.3 |  |  | 92 | 12.2 | DS02
91 | US07 | 2006-08-01 | 2.96 | 0.44 | 2.52 | 91 | US12 | 2006-05-18 | 1.2 | 0 | 1.2 | 91 | US06 | 11.7 | 1.2 | 10.5 | 91 | 3.6 | 0.1 | 3.3 |  |  | 93 | 12.32 | DS15
92 | US07 | 2006-03-29 |  |  |  | 92 | US12 | 2006-05-27 | 1.8 | 0 | 1.8 | 92 | DS02 | 12.2 | 0.6 | 11.6 | 92 | 3.6 | 0.1 | 3.3 |  |  | 94 | 13.5 | DS06
93 | US07 | 2006-09-25 | 7.9 | 1.9 | 6 | 93 | US12 | 2006-06-14 | 1.1 | 0.2 | 0.9 | 93 | DS15 | 12.32 | 7.9 | 4.42 | 93 | 3.6 | 0.1 | 3.3 |  |  | 95 | 14.3 | US06
94 | US08 | 2006-05-22 | 11.13 | 0.58 | 10.55 | 94 | US12 | 2006-06-23 | 1.1 | 0.02 | 1.08 | 94 | DS06 | 13.5 | 0 | 13.5 | 94 | 3.6 | 0.1 | 3.3 |  |  | 96 | 15 | DS15
95 | US08 | 2006-09-03 |  |  |  | 95 | US12 | 2006-07-05 | 1.3 | 0.18 | 1.12 | 95 | US06 | 14.3 | 0.3 | 14 | 95 | 3.6 | 0.1 | 3.3 |  |  | 97 | 18.5 | DS16
96 | US09 | 2006-03-29 | 5.3 | 2 | 3.3 | 96 | US12 | 2006-07-07 | 1.46 | 0.33 | 1.13 | 96 | DS15 | 15 | 4.82 | 10.18 | 96 | 3.6 | 0.1 | 3.3 |  |  | 98 | 22 | DS06
97 | US09 | 2006-05-01 | 5.8 | 1.7 | 4.1 | 97 | US12 | 2006-08-09 | 1.46 | 0.25 | 1.21 | 97 | DS16 | 18.5 | 0.8 | 17.7 | 97 | 3.6 | 0.1 | 3.3 |  |  | 99 | 22.17 | US13
98 | US09 | 2006-05-15 | 1.7 | 0.7 | 1 | 98 | US13 | 2006-06-23 | 10.31 | 0 | 10.31 | 98 | DS06 | 22 | 0 | 22 | 98 | 3.6 | 0.1 | 3.3 |  |  | 100 | 23.79 | DS15
99 | US09 | 2006-06-07 | 7.12 | 2.69 | 4.43 | 99 | US13 | 2006-08-10 | 2.96 | 0 | 2.96 | 99 | US13 | 22.17 | 0 | 22.17 | 99 | 3.6 | 0.1 | 3.3 |  |  | 101 | 24.6 | DS15
100 | US09 | 2006-06-24 | 8.3 | 1.9 | 6.4 | 100 | US13 | 2006-10-30 | 22.17 | 0 | 22.17 | 100 | DS15 | 23.79 | 10.29 | 13.5 | 100 | 3.6 | 0.1 | 3.3 |  |  | 102 | 26.7 | DS06
101 | US09 | 2006-07-27 | 7.83 | 2.02 | 5.81 | 101 | US13 | 2006-05-27 | 2.75 | 0 | 2.75 | 101 | DS15 | 24.6 | 7.72 | 16.88 | 101 | 3.6 | 0.1 | 3.3 |  |  | 103 | 34.76 | US10
102 | US09 | 2006-10-11 | 6.62 | 2.31 | 4.31 | 102 | US13 | 2006-06-14 | 3.6 | 0 | 3.6 | 102 | DS06 | 26.7 | 0 | 26.7 | 102 | 3.6 | 0.1 | 3.3 |  |  | 104 | 41.68 | US10
103 | US10 | 2006-04-17 | 42.67 | 1.2 | 41.47 | 103 | US14 | 2006-04-02 | 9.8 | 0 | 9.8 | 103 | US10 | 34.76 | 1.36 | 33.4 | 103 | 3.6 | 0.1 | 3.3 |  |  | 105 | 42.67 | US10
104 | US10 | 2006-06-03 | 34.76 | 1.36 | 33.4 | 104 | US14 | 2006-06-28 | 9.68 | 0.21 | 9.47 | 104 | US10 | 41.68 | 0.98 | 40.7 | 104 | 3.6 | 0.1 | 3.3
105 | US10 | 2006-07-18 | 41.68 | 0.98 | 40.7 | 105 | US14 | 2006-07-04 | 5.8 | 0.2 | 5.6 | 105 | US10 | 42.67 | 1.2 | 41.47 | 105 | 3.6 | 0.1 | 3.3
106 | US10 | 2006-08-16 | 6.07 | 0.37 | 5.7 | [11 empty] | 106 | 3.6 | 0.1 | 3.3
107 | US10 | 2006-10-21 | 4.43 | 0.32 | 4.11 | [11 empty] | 107 | 3.6 | 0.1 | 3.3
108 | US12 | 2006-05-18 | 1.2 | 0 | 1.2 | [11 empty] | 108 | 3.6 | 0.1 | 3.3
109 | US12 | 2006-05-27 | 1.8 | 0 | 1.8 | [6 empty] | Avg |  | 6.7153 | 0.76952 | 5.9353
110 | US12 | 2006-06-14 | 1.1 | 0.2 | 0.9 | [6 empty] | Median |  | 3.6 | 0.1 | 3.3
111 | US12 | 2006-06-23 | 1.1 | 0.02 | 1.08
112 | US12 | 2006-07-05 | 1.3 | 0.18 | 1.12
113 | US12 | 2006-07-07 | 1.46 | 0.33 | 1.13 | [6 empty] | Stdev |  | 7.912 | 1.6446 | 7.444
114 | US12 | 2006-08-09 | 1.46 | 0.25 | 1.21 | [6 empty] | Stderr |  | 0.76133 | 0.15825 | 0.7163
115 | US12 | 2006-10-30 | [9 empty] | Variance |  | 62.5994 | 2.7047 | 55.4134
116 | US12 | 2006-11-04 | [9 empty] | Kurtosis |  | 8.1043 | 15.9106 | 10.2208
117 | US13 | 2006-06-23 | 10.31 | 0 | 10.31 | [6 empty] | Skewness |  | 2.6716 | 3.7146 | 2.9936
118 | US13 | 2006-08-10 | 2.96 | 0 | 2.96 | [6 empty] | Mode |  | 1.3 | 0 | 1.3 |  |  | 33.2929 | 26.01 | 1.96
119 | US13 | 2006-10-30 | 22.17 | 0 | 22.17 | [6 empty] | Max |  | 42.67 | 10.29 | 41.47
120 | US13 | 2006-05-03 | [9 empty] | Min |  | 0.5 | 0 | 0.24
121 | US13 | 2006-05-18 | [9 empty] | Range |  | 42.17 | 10.29 | 41.23
122 | US13 | 2006-05-27 | 2.75 | 0 | 2.75 | [6 empty] | Count |  | 105 | 105 | 105
123 | US13 | 2006-06-14 | 3.6 | 0 | 3.6
124 | US13 | 2006-07-05
125 | US13 | 2006-07-26
126 | US13 | 2006-10-05
127 | US13 | 2006-10-15
128 | US14 | 2006-04-02 | 9.8 | 0 | 9.8
129 | US14 | 2006-06-28 | 9.68 | 0.21 | 9.47
130 | US14 | 2006-07-04 | 5.8 | 0.2 | 5.6
Questionable or Incomplete event(no area, ect)
Sprinkler or Drip event
Sessonal data
Ambiguous data
| US05 | 2006-06-30 | 15.72 | 0 | 15.72

## surface irrigation data
Median
|  | Irrigation Event Date(s) | Inflow(in) | Runoff(in) | Infiltrated Depth(in) |  |  | APPLICATION DEPTHS (INCHES) | OUTFLOW DEPTHS (INCHES) | INFILTRATED DEPTHS (INCHES) | APPLICATION DEPTHS (INCHES) | OUTFLOW DEPTHS (INCHES) | INFILTRATED DEPTHS (INCHES)
1 | DS01 | 2006-05-05 | 7.4 | 0.8 | 6.6 | 69 | US14 | 5.8 | 0.2 | 5.6 | 6.6 | 0.4 | 5.6
2 | DS01 | 2006-05-15 | 8.8 | 0.1 | 8.7 | 68 | US14 | 9.68 | 0.21 | 9.47 | 6.6 | 0.4 | 5.6
3 | DS01 | 2006-05-25 | 11 | 0.9 | 10.1 | 67 | US14 | 9.8 | 0 | 9.8 | 6.6 | 0.4 | 5.6
4 | DS01 | 2006-05-31 | 2 | 0.2 | 1.8 | 66 | US13 | 3.6 | 0 | 3.6 | 6.6 | 0.4 | 5.6
5 | DS01 | 2006-08-19 | 6.6 | 0.4 | 6.2 | 65 | US13 | 2.75 | 0 | 2.75 | 6.6 | 0.4 | 5.6
6 | DS01 | 2006-08-29 | 7 | 1.3 | 5.7 | 64 | US13 | 22.17 | 0 | 22.17 | 6.6 | 0.4 | 5.6
7 | DS02 | 2006-05-17 | 5.7 | 0.1 | 5.6 | 63 | US13 | 2.96 | 0 | 2.96 | 6.6 | 0.4 | 5.6
8 | DS02 | 2006-05-25 | 5.8 | 0.3 | 5.5 | 62 | US13 | 10.31 | 0 | 10.31 | 6.6 | 0.4 | 5.6
9 | DS02 | 2006-06-24 | 6.2 | 0.6 | 5.6 | 61 | US12 | 1.46 | 0.25 | 1.21 | 6.6 | 0.4 | 5.6
10 | DS02 | 2006-07-08 | 2.9 | 0.04 | 2.86 | 60 | US12 | 1.46 | 0.33 | 1.13 | 6.6 | 0.4 | 5.6
11 | DS02 | 2006-08-19 | 7.8 | 0.4 | 7.4 | 59 | US12 | 1.3 | 0.18 | 1.12 | 6.6 | 0.4 | 5.6
12 | DS02 | 2006-08-29 | 5.7 | 0.6 | 5.1 | 58 | US12 | 1.1 | 0.02 | 1.08 | 6.6 | 0.4 | 5.6
13 | DS02 | 2006-10-30 | 12.2 | 0.6 | 11.6 | 57 | US12 | 1.1 | 0.2 | 0.9 | 6.6 | 0.4 | 5.6
14 | DS03 | 2006-06-16 | 5.8 | 0.1 | 5.7 | 56 | US12 | 1.8 | 0 | 1.8 | 6.6 | 0.4 | 5.6
15 | DS03 | 2006-08-31 | 5.8 | 0 | 5.8 | 55 | US12 | 1.2 | 0 | 1.2 | 6.6 | 0.4 | 5.6
16 | DS06 | 2006-04-05 | 26.7 | 0 | 26.7 | 54 | US10 | 4.43 | 0.32 | 4.11 | 6.6 | 0.4 | 5.6
17 | DS06 | 2006-09-04 | 22 | 0 | 22 | 53 | US10 | 6.07 | 0.37 | 5.7 | 6.6 | 0.4 | 5.6
18 | DS06 | 2006-11-07 | 13.5 | 0 | 13.5 | 52 | US10 | 41.68 | 0.98 | 40.7 | 6.6 | 0.4 | 5.6
19 | DS12 | 2006-05-04 | 7.9 | 0.2 | 7.7 | 51 | US10 | 34.76 | 1.36 | 33.4 | 6.6 | 0.4 | 5.6
20 | DS12 | 2006-07-25 | 5.64 | 0.35 | 5.29 | 50 | US10 | 42.67 | 1.2 | 41.47 | 6.6 | 0.4 | 5.6
21 | DS12 | 2006-09-26 | 2.03 | 0.2 | 1.83 | 49 | US09 | 6.62 | 2.31 | 4.31 | 6.6 | 0.4 | 5.6
22 | DS13 | 2006-07-03 | 1.7 | 0 | 1.7 | 48 | US09 | 7.83 | 2.02 | 5.81 | 6.6 | 0.4 | 5.6
23 | DS13 | 2006-07-07 | 2.78 | 1.68 | 1.1 | 47 | US09 | 8.3 | 1.9 | 6.4 | 6.6 | 0.4 | 5.6
24 | DS13 | 2006-07-13 | 5.78 | 4.23 | 1.55 | 46 | US09 | 7.12 | 2.69 | 4.43 | 6.6 | 0.4 | 5.6
25 | DS13 | 2006-08-08 | 2.76 | 2.52 | 0.24 | 45 | US09 | 1.7 | 0.7 | 1 | 6.6 | 0.4 | 5.6
26 | DS15 | 2006-04-29 | 24.6 | 7.72 | 16.88 | 44 | US09 | 5.8 | 1.7 | 4.1 | 6.6 | 0.4 | 5.6
27 | DS15 | 2006-05-19 | 15 | 4.82 | 10.18 | 43 | US09 | 5.3 | 2 | 3.3 | 6.6 | 0.4 | 5.6
28 | DS15 | 2006-07-03 | 12.32 | 7.9 | 4.42 | 42 | US08 | 11.13 | 0.58 | 10.55 | 6.6 | 0.4 | 5.6
29 | DS15 | 2006-07-17 | 23.79 | 10.29 | 13.5 | 41 | US07 | 7.9 | 1.9 | 6 | 6.6 | 0.4 | 5.6
30 | DS16 | 2006-04-05 | 18.5 | 0.8 | 17.7 | 40 | US07 | 2.96 | 0.44 | 2.52 | 6.6 | 0.4 | 5.6
31 | US06 | 2006-04-24 | 14.3 | 0.3 | 14 | 39 | US07 | 4.3 | 0.9 | 3.4 | 6.6 | 0.4 | 5.6
32 | US06 | 2006-08-13 | 11.7 | 1.2 | 10.5 | 38 | US07 | 4.6 | 0.8 | 3.8 | 6.6 | 0.4 | 5.6
33 | US06 | 2006-10-12 | 9.1 | 0 | 9.1 | 37 | US07 | 5.9 | 1.7 | 4.2 | 6.6 | 0.4 | 5.6
34 | US06 | 2006-07-04 | 9.4 | 2.2 | 7.2 | 36 | US07 | 7.1 | 1.5 | 5.6 | 6.6 | 0.4 | 5.6
35 | US07 | 2006-06-10 | 8.24 | 3.19 | 5.05 | 35 | US07 | 8.24 | 3.19 | 5.05 | 6.6 | 0.4 | 5.6
36 | US07 | 2006-06-25 | 7.1 | 1.5 | 5.6 | 34 | US06 | 9.4 | 2.2 | 7.2 | 6.6 | 0.4 | 5.6
37 | US07 | 2006-07-23 | 5.9 | 1.7 | 4.2 | 33 | US06 | 9.1 | 0 | 9.1 | 6.6 | 0.4 | 5.6
38 | US07 | 2006-07-28 | 4.6 | 0.8 | 3.8 | 32 | US06 | 11.7 | 1.2 | 10.5 | 6.6 | 0.4 | 5.6
39 | US07 | 2006-08-10 | 4.3 | 0.9 | 3.4 | 31 | US06 | 14.3 | 0.3 | 14 | 6.6 | 0.4 | 5.6
40 | US07 | 2006-08-01 | 2.96 | 0.44 | 2.52 | 30 | DS16 | 18.5 | 0.8 | 17.7 | 6.6 | 0.4 | 5.6
41 | US07 | 2006-09-25 | 7.9 | 1.9 | 6 | 29 | DS15 | 23.79 | 10.29 | 13.5 | 6.6 | 0.4 | 5.6
42 | US08 | 2006-05-22 | 11.13 | 0.58 | 10.55 | 28 | DS15 | 12.32 | 7.9 | 4.42 | 6.6 | 0.4 | 5.6
43 | US09 | 2006-03-29 | 5.3 | 2 | 3.3 | 27 | DS15 | 15 | 4.82 | 10.18 | 6.6 | 0.4 | 5.6
44 | US09 | 2006-05-01 | 5.8 | 1.7 | 4.1 | 26 | DS15 | 24.6 | 7.72 | 16.88 | 6.6 | 0.4 | 5.6
45 | US09 | 2006-05-15 | 1.7 | 0.7 | 1 | 25 | DS13 | 2.76 | 2.52 | 0.24 | 6.6 | 0.4 | 5.6
46 | US09 | 2006-06-07 | 7.12 | 2.69 | 4.43 | 24 | DS13 | 5.78 | 4.23 | 1.55 | 6.6 | 0.4 | 5.6
47 | US09 | 2006-06-24 | 8.3 | 1.9 | 6.4 | 23 | DS13 | 2.78 | 1.68 | 1.1 | 6.6 | 0.4 | 5.6
48 | US09 | 2006-07-27 | 7.83 | 2.02 | 5.81 | 22 | DS13 | 1.7 | 0 | 1.7 | 6.6 | 0.4 | 5.6
49 | US09 | 2006-10-11 | 6.62 | 2.31 | 4.31 | 21 | DS12 | 2.03 | 0.2 | 1.83 | 6.6 | 0.4 | 5.6
50 | US10 | 2006-04-17 | 42.67 | 1.2 | 41.47 | 20 | DS12 | 5.64 | 0.35 | 5.29 | 6.6 | 0.4 | 5.6
51 | US10 | 2006-06-03 | 34.76 | 1.36 | 33.4 | 19 | DS12 | 7.9 | 0.2 | 7.7 | 6.6 | 0.4 | 5.6
52 | US10 | 2006-07-18 | 41.68 | 0.98 | 40.7 | 18 | DS06 | 13.5 | 0 | 13.5 | 6.6 | 0.4 | 5.6
53 | US10 | 2006-08-16 | 6.07 | 0.37 | 5.7 | 17 | DS06 | 22 | 0 | 22 | 6.6 | 0.4 | 5.6
54 | US10 | 2006-10-21 | 4.43 | 0.32 | 4.11 | 16 | DS06 | 26.7 | 0 | 26.7 | 6.6 | 0.4 | 5.6
55 | US12 | 2006-05-18 | 1.2 | 0 | 1.2 | 15 | DS03 | 5.8 | 0 | 5.8 | 6.6 | 0.4 | 5.6
56 | US12 | 2006-05-27 | 1.8 | 0 | 1.8 | 14 | DS03 | 5.8 | 0.1 | 5.7 | 6.6 | 0.4 | 5.6
57 | US12 | 2006-06-14 | 1.1 | 0.2 | 0.9 | 13 | DS02 | 12.2 | 0.6 | 11.6 | 6.6 | 0.4 | 5.6
58 | US12 | 2006-06-23 | 1.1 | 0.02 | 1.08 | 12 | DS02 | 5.7 | 0.6 | 5.1 | 6.6 | 0.4 | 5.6
59 | US12 | 2006-07-05 | 1.3 | 0.18 | 1.12 | 11 | DS02 | 7.8 | 0.4 | 7.4 | 6.6 | 0.4 | 5.6
60 | US12 | 2006-07-07 | 1.46 | 0.33 | 1.13 | 10 | DS02 | 2.9 | 0.04 | 2.86 | 6.6 | 0.4 | 5.6
61 | US12 | 2006-08-09 | 1.46 | 0.25 | 1.21 | 9 | DS02 | 6.2 | 0.6 | 5.6 | 6.6 | 0.4 | 5.6
62 | US13 | 2006-06-23 | 10.31 | 0 | 10.31 | 8 | DS02 | 5.8 | 0.3 | 5.5 | 6.6 | 0.4 | 5.6
63 | US13 | 2006-08-10 | 2.96 | 0 | 2.96 | 7 | DS02 | 5.7 | 0.1 | 5.6 | 6.6 | 0.4 | 5.6
64 | US13 | 2006-10-30 | 22.17 | 0 | 22.17 | 6 | DS01 | 7 | 1.3 | 5.7 | 6.6 | 0.4 | 5.6
65 | US13 | 2006-05-27 | 2.75 | 0 | 2.75 | 5 | DS01 | 6.6 | 0.4 | 6.2 | 6.6 | 0.4 | 5.6
66 | US13 | 2006-06-14 | 3.6 | 0 | 3.6 | 4 | DS01 | 2 | 0.2 | 1.8 | 6.6 | 0.4 | 5.6
67 | US14 | 2006-04-02 | 9.8 | 0 | 9.8 | 3 | DS01 | 11 | 0.9 | 10.1 | 6.6 | 0.4 | 5.6
68 | US14 | 2006-06-28 | 9.68 | 0.21 | 9.47 | 2 | DS01 | 8.8 | 0.1 | 8.7 | 6.6 | 0.4 | 5.6
69 | US14 | 2006-07-04 | 5.8 | 0.2 | 5.6 | 1 | DS01 | 7.4 | 0.8 | 6.6 | 6.6 | 0.4 | 5.6

## Sprinkler events DATA
Median
|  | Irrigation Event Date(s) | Inflow | Runoff | Infiltrated Depth |  |  | APPLICATION DEPTHS (INCHES) | OUTFLOW DEPTHS (INCHES) | INFILTRATED DEPTHS (INCHES) | APPLICATION DEPTHS (INCHES) | OUTFLOW DEPTHS (INCHES) | INFILTRATED DEPTHS (INCHES)
1 | DS04 | 2006-04-20 | 3.3 | 0 | 3.3 | 18 | DS16 | 0.5 | 0 | 0.5 | 1.95 | 0 | 1.95
2 | DS04 | 2006-05-01 | 3.1 | 0 | 3.1 | 36 | US05 | 0.61 | 0 | 0.61 | 1.95 | 0 | 1.95
3 | DS04 | 2006-05-09 | 3.3 | 0 | 3.3 | 30 | US04 | 0.9 | 0 | 0.9 | 1.95 | 0 | 1.95
4 | DS04 | 2006-05-29 | 3.1 | 0 | 3.1 | 14 | DS05 | 1.1 | 0 | 1.1 | 1.95 | 0 | 1.95
5 | DS04 | 2006-06-12 | 3.3 | 0 | 3.3 | 16 | DS05 | 1.3 | 0 | 1.3 | 1.95 | 0 | 1.95
6 | DS04 | 2006-06-21 | 2.4 | 0 | 2.4 | 17 | DS05 | 1.3 | 0 | 1.3 | 1.95 | 0 | 1.95
7 | DS04 | 2006-07-01 | 1.9 | 0 | 1.9 | 23 | DS16 | 1.3 | 0 | 1.3 | 1.95 | 0 | 1.95
8 | DS04 | 2006-08-25 | 2 | 0 | 2 | 31 | US04 | 1.3 | 0 | 1.3 | 1.95 | 0 | 1.95
9 | DS04 | 2006-09-01 | 2.4 | 0 | 2.4 | 35 | US05 | 1.3 | 0 | 1.3 | 1.95 | 0 | 1.95
10 | DS05 | 2006-05-22 | 1.7 | 0 | 1.7 | 27 | DS16 | 1.4 | 0 | 1.4 | 1.95 | 0 | 1.95
11 | DS05 | 2006-06-06 | 1.6 | 0 | 1.6 | 29 | US04 | 1.4 | 0 | 1.4 | 1.95 | 0 | 1.95
12 | DS05 | 2006-06-12 | 1.6 | 0 | 1.6 | 34 | US05 | 1.5 | 0 | 1.5 | 1.95 | 0 | 1.95
13 | DS05 | 2006-06-19 | 1.6 | 0 | 1.6 | 11 | DS05 | 1.6 | 0 | 1.6 | 1.95 | 0 | 1.95
14 | DS05 | 2006-07-12 | 1.1 | 0 | 1.1 | 12 | DS05 | 1.6 | 0 | 1.6 | 1.95 | 0 | 1.95
15 | DS05 | 2006-08-03 | 2.1 | 0 | 2.1 | 13 | DS05 | 1.6 | 0 | 1.6 | 1.95 | 0 | 1.95
16 | DS05 | 2006-08-24 | 1.3 | 0 | 1.3 | 10 | DS05 | 1.7 | 0 | 1.7 | 1.95 | 0 | 1.95
17 | DS05 | 2006-09-28 | 1.3 | 0 | 1.3 | 26 | DS16 | 1.8 | 0 | 1.8 | 1.95 | 0 | 1.95
18 | DS16 | 2006-05-11 | 0.5 | 0 | 0.5 | 7 | DS04 | 1.9 | 0 | 1.9 | 1.95 | 0 | 1.95
19 | DS16 | 2006-05-23 | 3.4 | 0 | 3.4 | 8 | DS04 | 2 | 0 | 2 | 1.95 | 0 | 1.95
20 | DS16 | 2006-05-31 | 2.6 | 0 | 2.6 | 28 | US04 | 2 | 0 | 2 | 1.95 | 0 | 1.95
21 | DS16 | 2006-06-06 | 3.1 | 0 | 3.1 | 15 | DS05 | 2.1 | 0 | 2.1 | 1.95 | 0 | 1.95
22 | DS16 | 2006-06-19 | 2.5 | 0 | 2.5 | 24 | DS16 | 2.2 | 0 | 2.2 | 1.95 | 0 | 1.95
23 | DS16 | 2006-07-03 | 1.3 | 0 | 1.3 | 6 | DS04 | 2.4 | 0 | 2.4 | 1.95 | 0 | 1.95
24 | DS16 | 2006-07-12 | 2.2 | 0 | 2.2 | 9 | DS04 | 2.4 | 0 | 2.4 | 1.95 | 0 | 1.95
25 | DS16 | 2006-08-05 | 2.7 | 0 | 2.7 | 22 | DS16 | 2.5 | 0 | 2.5 | 1.95 | 0 | 1.95
26 | DS16 | 2006-08-24 | 1.8 | 0 | 1.8 | 20 | DS16 | 2.6 | 0 | 2.6 | 1.95 | 0 | 1.95
27 | DS16 | 2006-10-02 | 1.4 | 0 | 1.4 | 32 | US05 | 2.6 | 0 | 2.6 | 1.95 | 0 | 1.95
28 | US04 | 2006-04-06 | 2 | 0 | 2 | 25 | DS16 | 2.7 | 0 | 2.7 | 1.95 | 0 | 1.95
29 | US04 | 2006-05-15 | 1.4 | 0 | 1.4 | 2 | DS04 | 3.1 | 0 | 3.1 | 1.95 | 0 | 1.95
30 | US04 | 2006-06-14 | 0.9 | 0 | 0.9 | 4 | DS04 | 3.1 | 0 | 3.1 | 1.95 | 0 | 1.95
31 | US04 | 2006-06-29 | 1.3 | 0 | 1.3 | 21 | DS16 | 3.1 | 0 | 3.1 | 1.95 | 0 | 1.95
32 | US05 | 2006-05-15 | 2.6 | 0 | 2.6 | 1 | DS04 | 3.3 | 0 | 3.3 | 1.95 | 0 | 1.95
33 | US05 | 2006-05-30 | 3.8 | 0 | 3.8 | 3 | DS04 | 3.3 | 0 | 3.3 | 1.95 | 0 | 1.95
34 | US05 | 2006-06-14 | 1.5 | 0 | 1.5 | 5 | DS04 | 3.3 | 0 | 3.3 | 1.95 | 0 | 1.95
35 | US05 | 2006-06-19 | 1.3 | 0 | 1.3 | 19 | DS16 | 3.4 | 0 | 3.4 | 1.95 | 0 | 1.95
36 | US05 | 2006-06-28 | 0.61 | 0 | 0.61 | 33 | US05 | 3.8 | 0 | 3.8 | 1.95 | 0 | 1.95
0.5
This is a seasonal data (not shown in the graph) | [5 empty] | Average |  | 2.0558 | 0 | 2.0558
| US04 | 2006-04-06 | 9.8 | 0 | 9.8 | [5 empty] | 1.95 | 0 | 1.95
Ambiguous
| US05 | 2006-06-30 | 15.72 | 0 | 15.72
Note on C44: seasonal data

## Infiltrated Values
[5 empty] | Infiltrated Depth | Deep Percolation
| Irrigation Event Date(s) | Surface Water Avail. for CU | Total DP & Runoff of Water Supplies |  | Surface Water Avail. for CU | Total DP & Runoff of Water Supplies | Infil | DP
DS 01 | 2006-05-05 | 6.6 | 0 | 1 | 6.6 | 0 | 0.24 | 0 | 0.24
DS 01 | 2006-05-15 | 8.64 | 4.32 | 2 | 8.64 | 4.32 | 0.96 | 0 | 0.96
DS 01 | 2006-05-25 | 10.08 | 5.76 | 3 | 10.08 | 5.76 | 1.08 | 0 | 1.08
DS 01 | 2006-05-31 | 1.8 | 1.2 | 4 | 1.8 | 1.2 | 1.56 | 0 | 1.56
DS 01 | 2006-08-19 | 6.24 | 0 | 5 | 6.24 | 0 | 1.68 | 0 | 1.68
DS 01 | 2006-08-29 | 5.64 | 2.28 | 6 | 5.64 | 2.28 | 1.8 | 0 | 1.8
DS02 | 2006-05-17 | 5.52 | 0 | 7 | 5.52 | 0 | 1.8 | 1.2 | 3
DS02 | 2006-05-25 | 5.52 | 0.6 | 8 | 5.52 | 0.6 | 2.88 | 0.36 | 3.24
DS02 | 2006-06-24 | 5.52 | 0 | 9 | 5.52 | 0 | 4.08 | 0 | 4.08
DS02 | 2006-07-08 | 2.88 | 0.36 | 10 | 2.88 | 0.36 | 4.2 | 0 | 4.2
DS02 | 2006-08-19 | 7.32 | 0.72 | 11 | 7.32 | 0.72 | 4.2 | 0 | 4.2
DS02 | 2006-08-29 | 5.16 | 2.04 | 12 | 5.16 | 2.04 | 2.52 | 1.92 | 4.44
DS02 | 2007-10-30 | 11.52 | 4.08 | 13 | 11.52 | 4.08 | 3.36 | 1.08 | 4.44
DS03 | 2006-06-16 | 5.76 | 2.16 | 14 | 5.76 | 2.16 | 4.44 | 0 | 4.44
DS03 | 2006-08-21 | 7.92 | 2.76 | 15 | 7.92 | 2.76 | 3.36 | 1.32 | 4.68
DS03 | 2006-08-31 | 5.88 | 3.72 | 16 | 5.88 | 3.72 | 4.44 | 0.24 | 4.68
DS06 | 2006-04-05 | 26.64 | 22.32 | 17 | 26.64 | 22.32 | 5.04 | 0 | 5.04
DS06 | 9/4 | 22.08 | 15.6 | 18 | 22.08 | 15.6 | 5.28 | 0 | 5.28
DS06 | 11/7 | 13.44 | 8.88 | 19 | 13.44 | 8.88 | 3.84 | 1.56 | 5.4
DS12 | 2006-05-04 | 7.68 | 1.56 | 20 | 7.68 | 1.56 | 5.52 | 0 | 5.52
DS12 | 2006-07-25 | 5.28 | 0 | 21 | 5.28 | 0 | 5.52 | 0 | 5.52
DS12 | 9/26 | 1.8 | 0 | 22 | 1.8 | 0 | 5.52 | 0 | 5.52
DS13 | 2006-07-03 | 1.68 | 0 | 23 | 1.68 | 0 | 5.76 | 0 | 5.76
DS13 | 2006-07-07 | 1.08 | 0 | 24 | 1.08 | 0 | 4.32 | 1.44 | 5.76
DS13 | 2007-07-13 | 1.56 | 0 | 25 | 1.56 | 0 | 5.52 | 0.6 | 6.12
DS13 | 8/8 | 0.24 | 0 | 26 | 0.24 | 0 | 6.24 | 0 | 6.24
DS15 | 2006-04-29 | 16.8 | 14.76 | 27 | 16.8 | 14.76 | 6.36 | 0 | 6.36
DS15 | 2006-05-19 | 10.2 | 8.28 | 28 | 10.2 | 8.28 | 6.6 | 0 | 6.6
DS15 | 2006-07-03 | 4.44 | 0.24 | 29 | 4.44 | 0.24 | 5.76 | 0.96 | 6.72
DS15 | 2006-07-17 | 13.44 | 0.12 | 30 | 13.44 | 0.12 | 5.16 | 2.04 | 7.2
US06 | 2006-04-24 | 13.92 | 6.48 | 31 | 13.92 | 6.48 | 5.64 | 2.28 | 7.92
US06 | 2007-07-04 | 7.2 | 1.44 | 32 | 7.2 | 1.44 | 5.76 | 2.16 | 7.92
US06 | 8/13 | 10.56 | 5.04 | 33 | 10.56 | 5.04 | 6 | 2.04 | 8.04
US06 | 10/12 | 9.12 | 3.6 | 34 | 9.12 | 3.6 | 7.32 | 0.72 | 8.04
US07 | 2006-06-10 | 5.04 | 0 | 35 | 5.04 | 0 | 7.2 | 1.44 | 8.64
US07 | 2006-06-25 | 5.52 | 0 | 36 | 5.52 | 0 | 7.68 | 1.56 | 9.24
US07 | 2007-07-23 | 4.2 | 0 | 37 | 4.2 | 0 | 5.88 | 3.72 | 9.6
US07 | 2007-07-28 | 3.84 | 1.56 | 38 | 3.84 | 1.56 | 5.64 | 4.92 | 10.56
US07 | 2007-08-01 | 2.52 | 1.92 | 39 | 2.52 | 1.92 | 7.92 | 2.76 | 10.68
US07 | 2007-08-10 | 3.36 | 1.32 | 40 | 3.36 | 1.32 | 9.48 | 2.4 | 11.88
US07 | 2007-09-25 | 6 | 2.04 | 41 | 6 | 2.04 | 9.12 | 3.6 | 12.72
US09 | 2006-03-29 | 3.36 | 1.08 | 42 | 3.36 | 1.08 | 8.64 | 4.32 | 12.96
US09 | 2006-05-01 | 4.2 | 0 | 43 | 4.2 | 0 | 13.44 | 0.12 | 13.56
US09 | 2006-05-15 | 0.96 | 0 | 44 | 0.96 | 0 | 9.84 | 5.04 | 14.88
US09 | 6/7 | 4.44 | 0 | 45 | 4.44 | 0 | 11.52 | 4.08 | 15.6
US09 | 6/24 | 6.36 | 0 | 46 | 6.36 | 0 | 10.56 | 5.04 | 15.6
US09 | 7/27 | 5.76 | 0 | 47 | 5.76 | 0 | 10.08 | 5.76 | 15.84
US09 | 10/11 | 4.32 | 1.44 | 48 | 4.32 | 1.44 | 10.2 | 8.28 | 18.48
US10 | 2007-04-17 | 0 | 34.92 | 49 | 5.76 | 0.96 | 13.92 | 6.48 | 20.4
US10 | 2007-06-03 | 0 | 26.28 | 50 | 4.08 | 0 | 13.44 | 8.88 | 22.32
US10 | 2007-07-18 | 0 | 33.84 | 51 | 9.84 | 5.04 | 16.8 | 14.76 | 31.56
US10 | 2007-08-16 | 5.76 | 0.96 | 52 | 9.48 | 2.4 | 22.08 | 15.6 | 37.68
US10 | 2007-10-21 | 4.08 | 0 | 53 | 5.64 | 4.92 | 26.64 | 22.32 | 48.96
US14 | 2006-04-02 | 9.84 | 5.04 | Average | 6.8649 | 2.6604 | 6.8649 | 2.6604
US14 | 2006-06-28 | 9.48 | 2.4
Us14 | 2006-07-04 | 5.64 | 4.92
Bad Events
US10 | 2007-04-17 | 0 | 34.92
US10 | 2007-06-03 | 0 | 26.28
US10 | 2007-07-18 | 0 | 33.84

## Data Raw from IDSCU
|  | Irrigation Event Date(s) | Surface Water Avail. for CU | Total DP (IDSCU) | Inflow | Runoff | Infiltrated Depth | Efficiency of Event (%) |  |  | Irrigation Event Date(s) | Surface Water Avail. for CU | Total DP (IDSCU) | Inflow | Runoff | Infiltrated Depth | Efficiency of Event (%)
1 | DS 01 | 2006-05-05 | 6.6 | 0 | 7.4 | 0.8 | 6.6 | 89.1892 |  | US06 | 2006-04-24 | 13.92 | 6.48 | 14.3 | 0.3 | 14 | 52.5874
2 | DS 01 | 2006-05-15 | 8.64 | 4.32 | 8.8 | 0.1 | 8.7 | 49.7727 |  | US06 | 2007-05-31 |  |  |  |  | 0
3 | DS 01 | 2006-05-25 | 10.08 | 5.76 | 11 | 0.9 | 10.1 | 39.4545 |  | US06 | 2007-07-04 | 7.2 | 1.44 | 9.4 | 2.2 | 7.2 | 61.2766
4 | DS 01 | 2006-05-31 | 1.8 | 1.2 | 2 | 0.18 | 1.82 | 31 |  | US06 | 8/13 | 10.56 | 5.04 | 11.7 | 1.2 | 10.5 | 46.6667
5 | DS 01 | 2006-08-19 | 6.24 | 0 | 6.6 | 0.4 | 6.2 | 93.9394 |  | US06 | 10/12 | 9.12 | 3.6 | 9.1 | 0 | 9.1 | 60.4396
6 | DS 01 | 2006-08-29 | 5.64 | 2.28 | 7 | 1.3 | 5.7 | 48.8571 |  | US07 | 2007-03-29
7 | DS02 | 2006-05-17 | 5.52 | 0 | 5.7 | 0.1 | 5.6 | 98.2456 |  | US07 | 2006-06-10 | 5.04 | 0 | 8.24 | 3.19 | 5.05 | 61.2864
8 | DS02 | 2006-05-25 | 5.52 | 0.6 | 5.8 | 0.3 | 5.5 | 84.4828 |  | US07 | 2006-06-25 | 5.52 | 0 | 7.1 | 1.5 | 5.6 | 78.8732
9 | DS02 | 2006-06-24 | 5.52 | 0 | 6.2 | 0.6 | 5.6 | 90.3226 |  | US07 | 2007-07-23 | 4.2 | 0 | 5.9 | 1.7 | 4.2 | 71.1864
10 | DS02 | 2006-07-08 | 2.88 | 0.36 | 2.9 | 0.04 | 2.86 | 86.2069 |  | US07 | 2007-07-28 | 3.84 | 1.56 | 4.6 | 0.8 | 3.8 | 48.6957
11 | DS02 | 2006-08-19 | 7.32 | 0.72 | 7.8 | 0.4 | 7.4 | 85.641 |  | US07 | 2007-08-01 | 2.52 | 1.92 | 2.96 | 0.44 | 2.52 | 20.2703
12 | DS02 | 2006-08-29 | 5.16 | 2.04 | 5.7 | 0.6 | 5.1 | 53.6842 |  | US07 | 2007-08-10 | 3.36 | 1.32 | 4.3 | 0.9 | 3.4 | 48.3721
13 | DS02 | 2007-10-30 | 11.52 | 4.08 | 12.2 | 0.6 | 11.6 | 61.6393 |  | US07 | 2007-09-25 | 6 | 2.04 | 7.9 | 1.9 | 6 | 50.1266
14 | DS03 | 2006-06-16 | 5.76 | 2.16 | 5.8 | 0.1 | 5.7 | 61.0345 |  | US09 | 2006-03-29 | 3.36 | 1.08 | 5.3 | 2 | 3.3 | 41.8868
15 | DS03 | 2006-08-21 | 7.92 | 2.76 | 7.9 | 0 | 7.9 | 65.0633 |  | US09 | 2006-05-01 | 4.2 | 0 | 5.8 | 1.7 | 4.1 | 70.6897
16 | DS03 | 2006-08-31 | 5.88 | 3.72 | 5.8 | 0 | 5.8 | 35.8621 |  | US09 | 2006-05-15 | 0.96 | 0 | 1.7 | 0.7 | 1 | 58.8235
17 | DS06 | 2006-04-05 | 26.64 | 22.32 | 26.7 | 0 | 26.7 | 16.4045 |  | US09 | 6/7 | 4.44 | 0 | 7.12 | 2.69 | 4.43 | 62.2191
18 | DS06 | 6/19 |  |  |  |  | 0 |  |  | US09 | 6/24 | 6.36 | 0 | 8.3 | 1.9 | 6.4 | 77.1084
19 | DS06 | 9/4 | 22.08 | 15.6 | 22 | 0 | 22 | 29.0909 |  | US09 | 7/27 | 5.76 | 0 | 7.83 | 2.02 | 5.81 | 74.2018
20 | DS06 | 11/7 | 13.44 | 8.88 | 13.5 | 0 | 13.5 | 34.2222 |  | US09 | 10/11 | 4.32 | 1.44 | 6.62 | 2.31 | 4.31 | 43.3535
21 | DS12 | 2006-05-04 | 7.68 | 1.56 | 7.9 | 0.2 | 7.7 | 77.7215 | badevents | US10 | 2007-04-17 | 0 | 34.92 | 42.67 | 1.2 | 41.47 | 15.3504
22 | DS12 | 2006-07-25 | 5.28 | 0 | 5.64 | 0.35 | 5.29 | 93.7943 | badevents | US10 | 2007-06-03 | 0 | 26.28 | 34.76 | 1.36 | 33.4 | 20.4833
23 | DS12 | 9/26 | 1.8 | 0 | 2.03 | 0.2 | 1.83 | 90.1478 | badevents | US10 | 2007-07-18 | 0 | 33.84 | 41.68 | 0.98 | 40.7 | 16.4587
24 | DS13 | 2006-07-03 | 1.68 | 0 | 1.7 | 0 | 1.7 | 100 | updated | US10 | 2007-08-16 | 5.76 | 0.96 | 6.07 | 0.37 | 5.7 | 78.089
25 | DS13 | 2006-07-07 | 1.08 | 0 | 2.78 | 1.68 | 1.1 | 39.5683 | updated | US10 | 2007-10-21 | 4.08 | 0 | 4.43 | 0.32 | 4.11 | 92.7765
26 | DS13 | 2007-07-13 | 1.56 | 0 | 5.78 | 4.23 | 1.55 | 26.8166 |  | US14 | 2006-04-02 | 9.84 | 5.04 | 9.8 | 0 | 9.8 | 48.5714
27 | DS13 | 8/8 | 0.24 | 0 | 2.76 | 2.52 | 0.24 | 8.6957 |  | US14 | 2006-06-28 | 9.48 | 2.4 | 9.68 | 0.21 | 9.47 | 73.0372
28 | DS13 | 8/11 | Negative Infiltration Depth |  |  |  | 0 |  |  | US14 | 2006-07-04 | 5.64 | 4.08 | 5.8 | 0.2 | 5.6 | 26.2069
29 | DS15 | 2006-04-29 | 16.8 | 14.76 | 24.6 | 7.72 | 16.88 | 8.6179
30 | DS15 | 2006-05-19 | 10.2 | 8.28 | 15 | 4.82 | 10.18 | 12.6667
31 | DS15 | 2006-07-03 | 4.44 | 0.24 | 12.32 | 7.9 | 4.42 | 33.9286
32 | DS15 | 2006-07-17 | 13.44 | 0.12 | 23.79 | 10.29 | 13.5 | 56.2421 |  |  | not included in Ea graph
not included in Ea graph
11
[14 empty] | 7.4 | 89.1892
| Sprinkler or drip or No Irr Data or Not Processed: |  |  |  |  | 7.4 | 89.1892 | [6 empty] | 1.7 | 100
| DS04 |  | US01 |  |  | 8.8 | 49.7727 | [6 empty] | 1.7 | 58.8235
| DS05 |  | US03 |  |  | 11 | 39.4545 | [6 empty] | 2 | 31
| DS07 |  | US04 |  |  | 6.6 | 93.9394 | [6 empty] | 2.03 | 90.1478
| DS09 |  | US05 |  |  | 7 | 48.8571 | [6 empty] | 2.76 | 8.6957
| DS10 |  | US08 |  |  | 5.7 | 98.2456 | [6 empty] | 2.78 | 39.5683
| DS11 |  | US09 |  |  | 5.8 | 84.4828 | [6 empty] | 2.9 | 86.2069
| DS14 |  | US10 |  |  | 6.2 | 90.3226 | [6 empty] | 2.96 | 20.2703
| DS16 |  | US12 |  |  | 2.9 | 86.2069 | [6 empty] | 4.3 | 48.3721
|  |  | US13 |  |  | 7.8 | 85.641 | [6 empty] | 4.43 | 92.7765
| DS13 | 8/11 | Negative Infiltration Depth |  |  | 5.7 | 53.6842 | [6 empty] | 4.6 | 48.6957
| DS06 | 6/19 |  |  |  | 12.2 | 61.6393 | [6 empty] | 5.3 | 41.8868
| US06 | 2007-05-31 |  |  |  | 5.8 | 61.0345 | [6 empty] | 5.64 | 93.7943
| US07 | 2007-03-29 |  |  |  | 7.9 | 65.0633 | [6 empty] | 5.7 | 98.2456
[6 empty] | 26.7 | 16.4045 | [6 empty] | 5.7 | 53.6842
[6 empty] | 22 | 29.0909 | [6 empty] | 5.78 | 26.8166
[6 empty] | 13.5 | 34.2222 | [6 empty] | 5.8 | 84.4828
[6 empty] | 7.9 | 77.7215 | [6 empty] | 5.8 | 61.0345
[6 empty] | 5.64 | 93.7943 | [6 empty] | 5.8 | 35.8621
[6 empty] | 2.03 | 90.1478 | [6 empty] | 5.8 | 70.6897
[6 empty] | 1.7 | 100 | [6 empty] | 5.8 | 26.21
[6 empty] | 24.6 | 8.6179 | [6 empty] | 5.9 | 71.1864
[6 empty] | 15 | 12.6667 | [6 empty] | 6.07 | 78.09
[6 empty] | 12.32 | 33.9286 | [6 empty] | 6.2 | 90.3226
[6 empty] | 14.3 | 52.5874 | [6 empty] | 6.6 | 93.9394
[6 empty] | 9.4 | 61.2766 | [6 empty] | 6.62 | 43.3535
[6 empty] | 11.7 | 46.6667 | [6 empty] | 7 | 48.8571
[6 empty] | 9.1 | 60.4396 | [6 empty] | 7.1 | 78.8732
[6 empty] | 8.24 | 61.2864 | [6 empty] | 7.12 | 62.2191
[6 empty] | 7.1 | 78.8732 | [6 empty] | 7.8 | 85.641
[6 empty] | 5.9 | 71.1864 | [6 empty] | 7.83 | 74.2018
[6 empty] | 4.6 | 48.6957 | [6 empty] | 7.9 | 65.0633
[6 empty] | 4.3 | 48.3721 | [6 empty] | 7.9 | 77.7215
[6 empty] | 7.9 | 50.1266 | [6 empty] | 7.9 | 50.1266
[6 empty] | 5.3 | 41.8868 | [6 empty] | 8.24 | 61.2864
[6 empty] | 5.8 | 70.6897 | [6 empty] | 8.3 | 77.1084
[6 empty] | 1.7 | 58.8235 | [6 empty] | 8.8 | 49.7727
[6 empty] | 7.12 | 62.2191 | [6 empty] | 9.1 | 60.4396
[6 empty] | 8.3 | 77.1084 | [6 empty] | 9.4 | 61.2766
[6 empty] | 7.83 | 74.2018 | [6 empty] | 9.68 | 73.0372
[6 empty] | 6.62 | 43.3535 | [6 empty] | 9.8 | 48.5714
[6 empty] | 6.07 | 78.089 | [6 empty] | 11 | 39.4545
[6 empty] | 4.43 | 92.7765 | [6 empty] | 11.7 | 46.6667
[6 empty] | 9.8 | 48.5714 | [6 empty] | 12.2 | 61.6393
[6 empty] | 9.68 | 73.0372 | [6 empty] | 12.32 | 33.9286
[14 empty] | 13.5 | 34.2222
[14 empty] | 14.3 | 52.5874
[14 empty] | 15 | 12.6667
[14 empty] | 22 | 29.0909
[14 empty] | 23.79 | 56.2421
[14 empty] | 24.6 | 8.6179
[14 empty] | 26.7 | 16.4045
[14 empty] | 34.76 | 20.4833
[14 empty] | 41.68 | 16.4587
[14 empty] | 42.67 | 15.3504
55.3813

## Dates of Irrigation monitoring
Dates when Irrigation events were monitored in 2006
2006-05-05 | DS01 | 2006-05-26 | US01 | Sprinkler or Drip Event
2006-05-15 | DS01 | 2006-04-06 | US04 | Incomplete Event (no area, etc.)
2006-05-25 | DS01 | 2006-05-15 | US04
2006-05-31 | DS01 | 2006-06-14 | US04
2006-08-19 | DS01 | 2006-06-29 | US04
2006-08-29 | DS01 | 2006-05-01 | US04
2006-05-17 | DS02 | 2006-04-06 | US04
2006-05-25 | DS02 | 2006-04-24 | US05
2006-06-24 | DS02 | 2006-05-15 | US05
2006-07-08 | DS02 | 2006-05-30 | US05
2006-08-19 | DS02 | 2006-06-10 | US05
2006-08-29 | DS02 | 2006-06-14 | US05
2006-10-30 | DS02 | 2006-06-19 | US05
2006-06-16 | DS03 | 2006-06-28 | US05
2006-08-21 | DS03 | 2006-06-30 | US05
2006-08-31 | DS03 | 2006-07-11 | US05
2006-04-20 | DS04 | 2006-07-14 | US05
2006-05-01 | DS04 | 2006-07-17 | US05
2006-05-09 | DS04 | 2006-07-23 | US05
2006-05-29 | DS04 | 2006-04-24 | US06
2006-06-12 | DS04 | 2006-08-13 | US06
2006-06-21 | DS04 | 2006-10-12 | US06
2006-07-01 | DS04 | 2006-07-04 | US06
2006-08-25 | DS04 | 2006-05-31 | US06
2006-09-01 | DS04 | 2006-07-04 | US06
2006-09-30 | DS04 | 2006-06-10 | US07
2006-05-22 | DS05 | 2006-06-25 | US07
2006-06-06 | DS05 | 2006-07-23 | US07
2006-06-12 | DS05 | 2006-07-28 | US07
2006-06-19 | DS05 | 2006-08-10 | US07
2006-07-12 | DS05 | 2006-08-01 | US07
2006-08-03 | DS05 | 2006-03-29 | US07
2006-08-24 | DS05 | 2006-09-25 | US07
2006-09-28 | DS05 | 2006-05-22 | US08
2006-04-05 | DS06 | 2006-09-03 | US08
2006-06-19 | DS06 | 2006-03-29 | US09
2006-09-04 | DS06 | 2006-05-01 | US09
2006-11-07 | DS06 | 2006-05-15 | US09
2006-05-04 | DS12 | 2006-06-07 | US09
2006-07-25 | DS12 | 2006-06-24 | US09
2006-09-26 | DS12 | 2006-07-27 | US09
2006-07-03 | DS13 | 2006-10-11 | US09
2006-07-07 | DS13 | 2006-04-17 | US10
2006-07-13 | DS13 | 2006-06-03 | US10
2006-08-08 | DS13 | 2006-07-18 | US10
2006-08-11 | DS13 | 2006-08-16 | US10
2006-04-29 | DS15 | 2006-10-21 | US10
2006-05-19 | DS15 | 2006-05-18 | US12
2006-07-03 | DS15 | 2006-05-27 | US12
2006-07-17 | DS15 | 2006-06-14 | US12
2006-04-05 | DS16 | 2006-06-23 | US12
2006-05-11 | DS16 | 2006-07-05 | US12
2006-05-23 | DS16 | 2006-07-07 | US12
2006-05-31 | DS16 | 2006-08-09 | US12
2006-06-06 | DS16 | 2006-10-30 | US12
2006-06-19 | DS16 | 2006-11-04 | US12
2006-07-03 | DS16 | 2006-06-23 | US13
2006-07-12 | DS16 | 2006-08-10 | US13
2006-08-05 | DS16 | 2006-10-30 | US13
2006-08-24 | DS16 | 2006-05-03 | US13
2006-10-02 | DS16 | 2006-05-18 | US13
2006-05-27 | US13 | 2006-10-05 | US13
2006-06-14 | US13 | 2006-10-15 | US13
2006-07-05 | US13 | 2006-04-02 | US14
2006-07-26 | US13 | 2006-06-28 | US14
|  | 2006-07-04 | US14
Sprinkler or Drip Event
Incomplete Event